## Section C-6 penetrations
Title: | M4 6" Diameter 3 Leg 4858-001.pdf
Description: | Penetrations from M4 beam line to berm surface adjacent to MC-1 service building
Originated: | Leveling
Checked:
Reviewed:
Approved:
Ep= | 8 | GeV (Kinetic Energy)
Np= | 6250000000000 | Protons per pulse
fp= | 3600 | beam pulses per hour
R= | 7.827 | ft
d= | 2.85 | ft | The Off-axis distance
Q source = | 70 | degrees ( 0 - 180 degrees)
Imperical Source= | 0 | mrem/pulse
Source Term= | 1968.1977 | mrem/pulse |  | Sullivan Corr.= | 1.5445
Number of Legs | 3
|  |  |  | Theta |  |  | Collinearity
Leg 1 Area= | 0.196 | ft^2 |  | Leg 1 Angle= | 0 | degrees | 1
Leg 2 Area= | 0.196 | ft^2 |  | Leg 2 Angle= | 45 | degrees | 2
Leg 3 Area= | 0.196 | ft^2 |  | Leg 3 Angle= | 45 | degrees | 3
| 108 |  |  |  | 3 |  | 4
| 108 |  |  |  | 4 |  | 5
| 33 |  |  |  | 6 |  | 6
| 3 |  |  |  | 0 |  | 7
Leg 1 Length= | 4.228 | ft |  | Protons per hour | 22500000000000000
Leg 2 Length= | 14.052 | ft
Leg 3 Length= | 7.429 | ft
50
60
66
20
Leg 1 ("Units")= | 9.5501
Leg 2 ("Units")= | 31.7402
Leg 3 ("Units")= | 16.7804
Attenuation
Leg 1 | 0.016346
Leg 2 | 2.8732e-06
Leg 3 | 4.9748e-05
Attenuation Factors
Leg 1 | 0.016346
Leg 2 | 4.9049e-06
Leg 3 | 8.4926e-05
Net Attenuation= | 6.809e-12
| D.E. After Leg |  | D.E. After Leg
| (mrem/pulse) |  | (mrem/hr)
Leg 1 | 32.1729 |  | 115822.4714
Leg 2 | 0.0001578 |  | 0.56809
Leg 3 | 1.3402e-08 |  | 4.8246e-05
Parameters: | Do Not Edit these
ro= | 1.4
r1= | 0.17
r2= | 1.17
r3= | 5.25
K= | 0.21
J = | 0.00147
Note on A11: Note: R is usually the radius of the tunnel
Note on A12: PC User: transverse source distance from the axis of the first leg to the source location.
Note on B13: vaziri: This is the so called Sullivan source distribution angle
Note on B14: vaziri: This is for when you know the source term from measurements or a more rigerous calculation.
Note on E17: PC User: Theta is the angle that this leg makes with the previous one, in degrees.
Note on H17: vaziri: If the second leg is collinear w/first one (could have different length and cross section), the first leg type attenuation will be used. Collinearity will be used only if with the first leg and no intervening bends.
Note on F18: θ1: Angle between the direction of the opening surface and the penetration axis. assume first leg's opening is facing the loss point Or shower max. Note, if the source is offaxis it is taken care of at the source calculation section. Angle between the Pen. Axis and openning plane direction. This is used as a source term correction.
Note on B33: Vaziri: Note if a leg unit is larger than 20, Simple Solid angel attenuation is used for the calculation
Note on B42: Note: These are attentuation factors for standard 90 degree bend type labyrinth, before the angle factors are worked in.
Note on C43: Note: If a leg unit is >= 20 Solid angle is used for attenuation only. If the second leg or subsequent one has >= 20 leg units, there are two ways to go, if the leg and all its previous legs are collinear w/the first leg the solid angle method is used, if not the first leg standard method is used for the calculation of its attenuation factor.
Note on B51: Note: Relative leg angles are included here.