## KLOE
question/task | Person working on this
Technical questions with bearing on use of KLOE
How do we move the detector from Italy to FNAL? Onsite at FNAL? |  | https://docs.google.com/document/d/1VU_bPIyEBjJeIcEftAR1hucNIj_KYSCDe-T-U1ujDEk/edit#bookmark=id.4xqktqqkmkr6
What needs to be moved (yoke, solenoid, power supplies, cryogenics, electronics)?
Does the yoke come apart?
What is the weight/dimensions of the largest part of the yoke?
What is the weight/dimensions of the coil?
Do the cryostat and solenoid move as a single unit independent of yoke?
Does the magnet coil come out of the cryostat?
Does the cryostat come in pieces?
Can we reduce thickness of yoke in direction of the liquid argon detector?
Cooling and infrastructure: what comes from Italy and what must be built into the ND hall?
How much heat does the detector generate?
Age of solenoid: How old? How do we know it will work in 10 years? 20 years? What work is needed on solenoid to assure it will work over that time period?
What strength B field can be run consistently?
What is expected power use after solenoid energized? During ramp up?
What are the materials in the solenoid and cryostat?
Physics questions if KLOE is used
How is HPTPC configured in KLOE? How much material in front of ECAL?
What is reasonable fiducial volume? STT and HPTPC
What is tracking performance? STT and HPTPC
What fraction photons convert in tracker if origin in the fiducial volume? STT and HPTPC
What is expected numu CC event rate per POT within reasonable fiducial volume? STT and HPTPC
If use KLOE, is there a reasonable configuration for using 3DST target and STT or HPTPC? If so, what is mass range for such a target?
Is there any room for a Muon system inside the yoke? Ie, spaces in the iron.

## non-KLOE magnet
Tasks/questions | Person working on this
Cost of warm dipole magnet (old CDR design)?
Cost of solenoid optimized for HPTPC design?
How is solenoid necessary or better for HPTPC? Similar question about dipole.
Is steel needed both upstream and downstream of the dipole to contain the fringe field?
Is it feasible to reuse any preexisting dipole magnets or parts? For example old MEast SM3 / BTeV coils? MINOS power supply?
Is it feasible to run a dipole at B>0.4T?

## LArTPC
Question/task | Person working on this
Can active volume height be increased to more than 2m, i.e., can ND hall be taller?
How well can we do the neutrino-electron scattering measurement in liq argon?
How big does the liquid argon detector have to be for containment of hadrons? (answered by Chris?)
For a given size, what is statistics in the fiducial volume?
What is the muon acceptance for interactions in liquid argon where muon is plausibly analyzed in the downstream magnet for the different options?
Do we need a side muon spectrometer for the liquid argon detector? What are its basic characteristics?
Can LAr handle the high rate?
What is the additional facility cost for a LAr detector?
Demonstrate the feasibility of pixel readout (electronics).

## 3DST
Question/task | Person working on this
How well can we do the neutrino-electron scattering measurement in 3dST?
What is the angular resolution of the superFGD? (using energy sharing among cells probably better than going with cell size).
I presume that one does better with non-aligned FGD layers. How much better?
Is it better to turn the FGD 45degrees (encourages corner clipping, a la MINERvA)?
How big does the 3dST target have to be to do reasonably well with pizero topologies and neutrons?
Can it do something with neutron counting/angles?
What is the additional physics that can be addressed with the 3dST?

## STT
Question/task | Person working on this
What is the charged particle tracking efficiency of the STT as a function of angle?
What are the implications of having larger diameter straws? How much worse is 2cm for example?
What is the rough cost of 3.5x3.5x5.0m3?
How expensive are straws?
Performance with detector at a small angle in respect to the beam. (10-45 deg)

## HPTPC
Question/task | Person working on this
What is the realistic fiducial volume/mass for different vessels and readout concepts?
What is expected numu CC per POT?
What is the performance for pizero reconstruction in real environment (with rock muons and background events)?
Can photons be reliably associated to particular events?
What about the coherent channel?
Is the good resolution and low threshold provided by HPTPC essential and useful for providing samples that give unique power in the oscillation program
If in dipole magnet, what is the shape of the vessel?
If in dipole magnet, how is it oriented? For example, if it’s a cylinder, how is the long axis oriented and what direction do the electrons drift?
What does the readout look like?
Must the ECAL be inside of the cryostat? What are the performance implications if it is (or is not)?
Cost of 3.5x3.5x5.0m3 HPTPC?

## DUNEprism
Question/task | Person working on this
Can DUNEprism help constrain the focusing errors at the FD?
To what extent can DUNEprism with realistic hall size deconvolute xsec and flux errors?
What is the FOM/study for this?