## DATABASE
REF | Cable type | From | To | Group in charge | Comment
SIG01-0001 | MCA50 | Rack A | CRP_INS_1 | EP-DT/DI | TE0001->TE0012 // Gradient thermometer 1 & 2 on CRP1
SIG01-0002 | MCA50 | Rack A | CRP_INS_1 | EP-DT/DI | TE0013->TE0024 // Gradient thermometer 3 & 4 on CRP1
SIG01-0003 | MCA50 | Rack C | CRP_INS_1 | EP-DT/DI | TE1001->TE1004 // Temperature feedback for CRP heaters
SIG01-0004 | RG316U | Rack interface | CRP_INS_1 | ETH Zurich | LM0001 // Level meter for CRP1
SIG01-0005 | RG316U | Rack interface | CRP_INS_1 | ETH Zurich | LM0001 // Level meter for CRP1
SIG01-0006 | RG316U | Rack interface | CRP_INS_1 | ETH Zurich | LM0002 // Level meter for CRP1
SIG01-0007 | RG316U | Rack interface | CRP_INS_1 | ETH Zurich | LM0002 // Level meter for CRP1
SIG01-0008 | RG316U | Rack interface | CRP_INS_1 | ETH Zurich | LM0003 // Level meter for CRP1
SIG01-0009 | RG316U | Rack interface | CRP_INS_1 | ETH Zurich | LM0003 // Level meter for CRP1
SIG01-0010 | RG316U | Rack interface | CRP_INS_1 | ETH Zurich | LM0004 // Level meter for CRP1
SIG01-0011 | RG316U | Rack interface | CRP_INS_1 | ETH Zurich | LM0004 // Level meter for CRP1
SIG01-0012 | RG316U | Box conv 0..10V | CRP_INS_1 | LAPP | DM0001 // Distance meter to ajust planarity btw 4 CRPs
SIG01-0013 | RG316U | Box conv 0..10V | CRP_INS_1 | LAPP | DM0001 // Distance meter to ajust planarity btw 4 CRPs
SIG01-0014 | RG316U | Box conv 0..10V | CRP_INS_1 | LAPP | DM0002 // Distance meter to ajust planarity btw 4 CRPs
SIG01-0015 | RG316U | Box conv 0..10V | CRP_INS_1 | LAPP | DM0002 // Distance meter to ajust planarity btw 4 CRPs
SIG01-0016 | RG316U | Box conv 0..10V | CRP_INS_1 | LAPP | DM0003 // Distance meter to ajust planarity btw 4 CRPs
SIG01-0017 | RG316U | Box conv 0..10V | CRP_INS_1 | LAPP | DM0003 // Distance meter to ajust planarity btw 4 CRPs
SIG01-0018 | MCA2 | Rack C | CRP_INS_1 | EP-DT/DI | PE0001 // Pressure sensor
POW01-0001 | HT56X0 | Rack DCS | CRP_INS_1 | ETH Zurich | LEM 1-16 power
POW01-0002 | HT56X0 | Rack DCS | CRP_INS_1 | ETH Zurich | LEM 17-32 power
POW01-0003 | HT56X0 | Rack DCS | CRP_INS_1 | ETH Zurich | LEM 33-48 power
POW01-0004 | HT56X0 | Rack DCS | CRP_INS_1 | ETH Zurich | LEM 49-64 power
POW01-0005 | HT56X0 | Rack DCS | CRP_INS_1 | ETH Zurich | LEM 65-80 power
POW01-0006 | HT56X0 | Rack DCS | CRP_INS_1 | ETH Zurich | LEM 81-96 power // spare cable
POW01-0007 | HTC-50-2-1 | Rack DCS | CRP_INS_1 | ETH Zurich | FFS/GRID CRP1
POW01-0008 | HTC-50-2-1 | Rack DCS | CRP_INS_1 | ETH Zurich | FFS/GRID CRP1
POW01-0009 | HTC-50-2-1 | Rack DCS | CRP_INS_1 | ETH Zurich | FFS/GRID CRP1
POW01-0010 | HTC-50-2-1 | Rack DCS | CRP_INS_1 | ETH Zurich | FFS/GRID CRP1
POW01-0011 | NE10 | Rack D | CRP_INS_1 | EP-DT/DI | CRP1 Heaters power
SIG02-0001 | MCA50 | Rack A | CRP_INS_2 | EP-DT/DI | TE00025->TE0036 // Gradient thermometer 1 & 2 on CRP2
SIG02-0002 | MCA50 | Rack A | CRP_INS_2 | EP-DT/DI | TE00037->TE0048 // Gradient thermometer 3 & 4 on CRP2
SIG02-0003 | MCA50 | Rack C | CRP_INS_2 | EP-DT/DI | TE1005->TE1008 // Temperature feedback for CRP heaters
SIG02-0004 | RG316U | Rack interface | CRP_INS_2 | ETH Zurich | LM0005 // Level meter for CRP2
SIG02-0005 | RG316U | Rack interface | CRP_INS_2 | ETH Zurich | LM0005 // Level meter for CRP2
SIG02-0006 | RG316U | Rack interface | CRP_INS_2 | ETH Zurich | LM0006 // Level meter for CRP2
SIG02-0007 | RG316U | Rack interface | CRP_INS_2 | ETH Zurich | LM0006 // Level meter for CRP2
SIG02-0008 | RG316U | Rack interface | CRP_INS_2 | ETH Zurich | LM0007 // Level meter for CRP2
SIG02-0009 | RG316U | Rack interface | CRP_INS_2 | ETH Zurich | LM0007 // Level meter for CRP2
SIG02-0010 | RG316U | Rack interface | CRP_INS_2 | ETH Zurich | LM0008 // Level meter for CRP2
SIG02-0011 | RG316U | Rack interface | CRP_INS_2 | ETH Zurich | LM0008 // Level meter for CRP2
SIG02-0012 | RG316U | Box conv 0..10V | CRP_INS_2 | LAPP | DM0004 // Distance meter to ajust planarity btw 4 CRPs
SIG02-0013 | RG316U | Box conv 0..10V | CRP_INS_2 | LAPP | DM0004 // Distance meter to ajust planarity btw 4 CRPs
SIG02-0014 | RG316U | Box conv 0..10V | CRP_INS_2 | LAPP | DM0005 // Distance meter to ajust planarity btw 4 CRPs
SIG02-0015 | RG316U | Box conv 0..10V | CRP_INS_2 | LAPP | DM0005 // Distance meter to ajust planarity btw 4 CRPs
SIG02-0016 | RG316U | Box conv 0..10V | CRP_INS_2 | LAPP | DM0006 // Distance meter to ajust planarity btw 4 CRPs
SIG02-0017 | RG316U | Box conv 0..10V | CRP_INS_2 | LAPP | DM0006 // Distance meter to ajust planarity btw 4 CRPs
SIG02-0018 | MCA2 | Rack C | CRP_INS_2 | EP-DT/DI | PE0002 // Pressure sensor
POW02-0001 | HT56X0 | Rack DCS | CRP_INS_2 | ETH Zurich | LEM 01-16 power
POW02-0002 | HT56X0 | Rack DCS | CRP_INS_2 | ETH Zurich | LEM 17-32 power
POW02-0003 | HT56X0 | Rack DCS | CRP_INS_2 | ETH Zurich | LEM 33-48 power
POW02-0004 | HT56X0 | Rack DCS | CRP_INS_2 | ETH Zurich | LEM 49-64 power
POW02-0005 | HT56X0 | Rack DCS | CRP_INS_2 | ETH Zurich | LEM 65-80 power
POW02-0006 | HT56X0 | Rack DCS | CRP_INS_2 | ETH Zurich | LEM 81-96 power // spare cable
POW02-0007 | HTC-50-2-1 | Rack DCS | CRP_INS_2 | ETH Zurich | FFS/GRID CRP2
POW02-0008 | HTC-50-2-1 | Rack DCS | CRP_INS_2 | ETH Zurich | FFS/GRID CRP2
POW02-0009 | HTC-50-2-1 | Rack DCS | CRP_INS_2 | ETH Zurich | FFS/GRID CRP2
POW02-0010 | HTC-50-2-1 | Rack DCS | CRP_INS_2 | ETH Zurich | FFS/GRID CRP2
POW02-0011 | NE10 | Rack D | CRP_INS_2 | EP-DT/DI | CRP2 Heaters power
SIG03-0001 | MCA50 | Rack A | CRP_INS_3 | EP-DT/DI | TE0049->TE0060 // Gradient thermometer 1 & 2 on CRP3
SIG03-0002 | MCA50 | Rack A | CRP_INS_3 | EP-DT/DI | TE00061->TE0072 // Gradient thermometer 3 & 4 on CRP3
SIG03-0003 | MCA50 | Rack C | CRP_INS_3 | EP-DT/DI | TE1009->TE1012 // Temperature feedback for CRP heaters
SIG03-0004 | RG316U | Rack interface | CRP_INS_3 | ETH Zurich | LM0009 // Level meter for CRP3
SIG03-0005 | RG316U | Rack interface | CRP_INS_3 | ETH Zurich | LM0009 // Level meter for CRP3
SIG03-0006 | RG316U | Rack interface | CRP_INS_3 | ETH Zurich | LM0010 // Level meter for CRP3
SIG03-0007 | RG316U | Rack interface | CRP_INS_3 | ETH Zurich | LM0010 // Level meter for CRP3
SIG03-0008 | RG316U | Rack interface | CRP_INS_3 | ETH Zurich | LM0011 // Level meter for CRP3
SIG03-0009 | RG316U | Rack interface | CRP_INS_3 | ETH Zurich | LM0011 // Level meter for CRP3
SIG03-0010 | RG316U | Rack interface | CRP_INS_3 | ETH Zurich | LM0012 // Level meter for CRP3
SIG03-0011 | RG316U | Rack interface | CRP_INS_3 | ETH Zurich | LM0012 // Level meter for CRP3
SIG03-0012 | RG316U | Box conv 0..10V | CRP_INS_3 | LAPP | DM0007 // Distance meter to ajust planarity btw 4 CRPs
SIG03-0013 | RG316U | Box conv 0..10V | CRP_INS_3 | LAPP | DM0007 // Distance meter to ajust planarity btw 4 CRPs
SIG03-0014 | RG316U | Box conv 0..10V | CRP_INS_3 | LAPP | DM0008 // Distance meter to ajust planarity btw 4 CRPs
SIG03-0015 | RG316U | Box conv 0..10V | CRP_INS_3 | LAPP | DM0008 // Distance meter to ajust planarity btw 4 CRPs
SIG03-0016 | RG316U | Box conv 0..10V | CRP_INS_3 | LAPP | DM0009 // Distance meter to ajust planarity btw 4 CRPs
SIG03-0017 | RG316U | Box conv 0..10V | CRP_INS_3 | LAPP | DM0009 // Distance meter to ajust planarity btw 4 CRPs
SIG03-0018 | MCA2 | Rack C | CRP_INS_3 | EP-DT/DI | PE0003 // Pressure sensor
POW03-0001 | HT56X0 | Rack DCS | CRP_INS_3 | ETH Zurich | LEM 1-16 power
POW03-0002 | HT56X0 | Rack DCS | CRP_INS_3 | ETH Zurich | LEM 17-32 power
POW03-0003 | HT56X0 | Rack DCS | CRP_INS_3 | ETH Zurich | LEM 33-48 power
POW03-0004 | HT56X0 | Rack DCS | CRP_INS_3 | ETH Zurich | LEM 49-64 power
POW03-0005 | HT56X0 | Rack DCS | CRP_INS_3 | ETH Zurich | LEM 65-80 power
POW03-0006 | HT56X0 | Rack DCS | CRP_INS_3 | ETH Zurich | LEM 81-96 power // spare cable
POW03-0007 | HTC-50-2-1 | Rack DCS | CRP_INS_3 | ETH Zurich | FFS/GRID CRP3
POW03-0008 | HTC-50-2-1 | Rack DCS | CRP_INS_3 | ETH Zurich | FFS/GRID CRP3
POW03-0009 | HTC-50-2-1 | Rack DCS | CRP_INS_3 | ETH Zurich | FFS/GRID CRP3
POW03-0010 | HTC-50-2-1 | Rack DCS | CRP_INS_3 | ETH Zurich | FFS/GRID CRP3
POW03-0011 | NE10 | Rack D | CRP_INS_3 | EP-DT/DI | CRP3 Heaters power
SIG04-0001 | MCA50 | Rack A | CRP_INS_4 | EP-DT/DI | TE00073->TE0084 // Gradient thermometer 1 & 2 on CRP4
SIG04-0002 | MCA50 | Rack A | CRP_INS_4 | EP-DT/DI | TE0085->TE0096 // Gradient thermometer 3 & 4 on CRP4
SIG04-0003 | MCA50 | Rack C | CRP_INS_4 | EP-DT/DI | TE1013->TE1016 // Temperature feedback for CRP heaters
SIG04-0004 | RG316U | Rack interface | CRP_INS_4 | ETH Zurich | LM0013 // Level meter for CRP4
SIG04-0005 | RG316U | Rack interface | CRP_INS_4 | ETH Zurich | LM0013 // Level meter for CRP4
SIG04-0006 | RG316U | Rack interface | CRP_INS_4 | ETH Zurich | LM0014 // Level meter for CRP4
SIG04-0007 | RG316U | Rack interface | CRP_INS_4 | ETH Zurich | LM0014 // Level meter for CRP4
SIG04-0008 | RG316U | Rack interface | CRP_INS_4 | ETH Zurich | LM0015 // Level meter for CRP4
SIG04-0009 | RG316U | Rack interface | CRP_INS_4 | ETH Zurich | LM0015 // Level meter for CRP4
SIG04-0010 | RG316U | Rack interface | CRP_INS_4 | ETH Zurich | LM0016 // Level meter for CRP4
SIG04-0011 | RG316U | Rack interface | CRP_INS_4 | ETH Zurich | LM0016 // Level meter for CRP4
SIG04-0012 | RG316U | Box conv 0..10V | CRP_INS_4 | LAPP | DM0010 // Distance meter to ajust planarity btw 4 CRPs
SIG04-0013 | RG316U | Box conv 0..10V | CRP_INS_4 | LAPP | DM0010 // Distance meter to ajust planarity btw 4 CRPs
SIG04-0014 | RG316U | Box conv 0..10V | CRP_INS_4 | LAPP | DM0011 // Distance meter to ajust planarity btw 4 CRPs
SIG04-0015 | RG316U | Box conv 0..10V | CRP_INS_4 | LAPP | DM0011 // Distance meter to ajust planarity btw 4 CRPs
SIG04-0016 | RG316U | Box conv 0..10V | CRP_INS_4 | LAPP | DM0012 // Distance meter to ajust planarity btw 4 CRPs
SIG04-0017 | RG316U | Box conv 0..10V | CRP_INS_4 | LAPP | DM0012 // Distance meter to ajust planarity btw 4 CRPs
SIG04-0018 | MCA2 | Rack C | CRP_INS_4 | EP-DT/DI | PE0004 // Pressure sensor
POW04-0001 | HT56X0 | Rack DCS | CRP_INS_4 | ETH Zurich | LEM 1-16 power
POW04-0002 | HT56X0 | Rack DCS | CRP_INS_4 | ETH Zurich | LEM 17-32 power
POW04-0003 | HT56X0 | Rack DCS | CRP_INS_4 | ETH Zurich | LEM 33-48 power
POW04-0004 | HT56X0 | Rack DCS | CRP_INS_4 | ETH Zurich | LEM 49-64 power
POW04-0005 | HT56X0 | Rack DCS | CRP_INS_4 | ETH Zurich | LEM 65-80 power
POW04-0006 | HT56X0 | Rack DCS | CRP_INS_4 | ETH Zurich | LEM 81-96 power // spare cable
POW04-0007 | HTC-50-2-1 | Rack DCS | CRP_INS_4 | ETH Zurich | FFS/GRID CRP4
POW04-0008 | HTC-50-2-1 | Rack DCS | CRP_INS_4 | ETH Zurich | FFS/GRID CRP4
POW04-0009 | HTC-50-2-1 | Rack DCS | CRP_INS_4 | ETH Zurich | FFS/GRID CRP4
POW04-0010 | HTC-50-2-1 | Rack DCS | CRP_INS_4 | ETH Zurich | FFS/GRID CRP4
POW04-0011 | NE10 | Rack D | CRP_INS_4 | EP-DT/DI | CRP4 Heaters power
SIG05-0001 | MCA50 | Rack B | TANK_INS_1 | EP-DT/DI | TE0501->TE0512 // Gradient chain 01
SIG05-0002 | MCA50 | Rack B | TANK_INS_1 | EP-DT/DI | TE0513->TE0524 // Gradient chain 02
SIG05-0003 | MCA50 | Rack C | TANK_INS_1 | EP-DT/DI | TE1017->TE1020 // Temperature feedback for CRP heaters
SIG05-0004 | MCA50 | Box camera 1 | TANK_INS_1 | ETH Zurich | Camera 1-> Camera 6
SIG05-0005 | MCA50 | Rack interface | TANK_INS_1 | ETH Zurich | //SPARE
SIG05-0006 | RG316U | Rack interface | TANK_INS_1 | ETH Zurich | LM0017 // Level meter for drift cage
SIG05-0007 | RG316U | Rack interface | TANK_INS_1 | ETH Zurich | LM0017 // Level meter for drift cage
SIG05-0008 | RG316U | Rack interface | TANK_INS_1 | ETH Zurich | LM0018 // Level meter for drift cage
SIG05-0009 | RG316U | Rack interface | TANK_INS_1 | ETH Zurich | LM0018 // Level meter for drift cage
SIG05-0010 | RG316U | Rack interface | TANK_INS_1 | ETH Zurich | LM0019 // Level meter for drift cage
SIG05-0011 | RG316U | Rack interface | TANK_INS_1 | ETH Zurich | LM0019 // Level meter for drift cage
SIG05-0012 | RG316U | Rack interface | TANK_INS_1 | ETH Zurich | LM0020 // Level meter for drift cage
SIG05-0013 | RG316U | Rack interface | TANK_INS_1 | ETH Zurich | LM0020 // Level meter for drift cage
SIG05-0014 | MCA2 | Rack C | TANK_INS_1 | EP-DT/DI | PE0005 // Pressure sensor
SIG05-0015 | Opt. fiber | Light calibration system | TANK_INS_1 | CIEMAT/IFAE
SIG05-0016 | Opt. fiber | Light calibration system | TANK_INS_1 | CIEMAT/IFAE
SIG05-0017 | Opt. fiber | Light calibration system | TANK_INS_1 | CIEMAT/IFAE
SIG05-0018 | Opt. fiber | Lamp box | TANK_INS_1 | UCL
SIG05-0019 | Opt. fiber | Lamp box | TANK_INS_1 | UCL
SIG05-0020 | Opt. fiber | Lamp box | TANK_INS_1 | UCL
POW05-0001 | HTC-50-2-1 | Rack Light readout | TANK_INS_1 | CIEMAT/IFAE | PMTs
POW05-0002 | HTC-50-2-1 | Rack Light readout | TANK_INS_1 | CIEMAT/IFAE | PMTs
POW05-0003 | HTC-50-2-1 | Rack Light readout | TANK_INS_1 | CIEMAT/IFAE | PMTs
POW05-0004 | HTC-50-2-1 | Rack Light readout | TANK_INS_1 | CIEMAT/IFAE | PMTs
POW05-0005 | HTC-50-2-1 | Rack Light readout | TANK_INS_1 | CIEMAT/IFAE | PMTs
POW05-0006 | HTC-50-2-1 | Rack Light readout | TANK_INS_1 | CIEMAT/IFAE | PMTs
POW05-0007 | HTC-50-2-1 | Rack Light readout | TANK_INS_1 | CIEMAT/IFAE | PMTs
POW05-0008 | HTC-50-2-1 | Rack Light readout | TANK_INS_1 | CIEMAT/IFAE | PMTs
POW05-0009 | HTC-50-2-1 | Rack Light readout | TANK_INS_1 | CIEMAT/IFAE | PMTs
POW05-0010 | HTC-50-2-1 | Rack Light readout | TANK_INS_1 | CIEMAT/IFAE | PMTs
POW05-0011 | HTC-50-2-1 | Rack Light readout | TANK_INS_1 | CIEMAT/IFAE | PMTs
POW05-0012 | HTC-50-2-1 | Rack Light readout | TANK_INS_1 | CIEMAT/IFAE | PMTs
POW05-0013 | HTC-50-2-1 | Rack Light readout | TANK_INS_1 | CIEMAT/IFAE | PMTs
POW05-0014 | HTC-50-2-1 | Rack Light readout | TANK_INS_1 | CIEMAT/IFAE | PMTs
POW05-0015 | HTC-50-2-1 | Rack Light readout | TANK_INS_1 | CIEMAT/IFAE | PMTs
POW05-0016 | HTC-50-2-1 | Rack Light readout | TANK_INS_1 | CIEMAT/IFAE | PMTs
POW05-0017 | HTC-50-2-1 | Rack Light readout | TANK_INS_1 | CIEMAT/IFAE | PMTs
POW05-0018 | HTC-50-2-1 | Rack Light readout | TANK_INS_1 | CIEMAT/IFAE | PMTs
POW05-0019 | HTC-50-2-1 | Rack Light readout | TANK_INS_1 | CIEMAT/IFAE | PMTs // Spare
POW05-0020 | HTC-50-2-1 | Rack Light readout | TANK_INS_1 | CIEMAT/IFAE | PMTs // Spare
POW05-0021 | HTC-50-2-1 | Decoupler 01 | TANK_INS_1 | UCL
POW05-0022 | HTC-50-2-1 | Decoupler 01 | TANK_INS_1 | UCL
POW05-0023 | HTC-50-2-1 | Decoupler 01 | TANK_INS_1 | UCL
POW05-0024 | HTC-50-2-1 | Decoupler 01 | TANK_INS_1 | UCL
POW05-0025 | NE10 | Rack D | TANK_INS_1 | EP-DT/DI | LEDs
POW05-0026 | NE10 | Rack D | TANK_INS_1 | EP-DT/DI | Heaters
SIG06-0001 | MCA50 | Rack B | TANK_INS_2 | EP-DT/DI | TE0525->TE0536 // Various (piping, beam...)
SIG06-0002 | MCA50 | Rack B | TANK_INS_2 | EP-DT/DI | TE0537->TE0548 // PMTs analysis
SIG06-0003 | MCA50 | Rack C | TANK_INS_2 | EP-DT/DI | TE1021->TE1024 // Temperature feedback for CRP heaters
SIG06-0004 | MCA50 | Box camera 2 | TANK_INS_2 | ETH Zurich | Camera 7-> Camera 12
SIG06-0005 | MCA50 | Rack interface | TANK_INS_2 | ETH Zurich | //SPARE
SIG06-0006 | RG316U | Rack interface | TANK_INS_2 | ETH Zurich | LM0021 // Level meter for drift cage
SIG06-0007 | RG316U | Rack interface | TANK_INS_2 | ETH Zurich | LM0021 // Level meter for drift cage
SIG06-0008 | RG316U | Rack interface | TANK_INS_2 | ETH Zurich | LM0022 // Level meter for drift cage
SIG06-0009 | RG316U | Rack interface | TANK_INS_2 | ETH Zurich | LM0022 // Level meter for drift cage
SIG06-0010 | RG316U | Rack interface | TANK_INS_2 | ETH Zurich | LM0023 // Level meter for drift cage
SIG06-0011 | RG316U | Rack interface | TANK_INS_2 | ETH Zurich | LM0023 // Level meter for drift cage
SIG06-0012 | RG316U | Rack interface | TANK_INS_2 | ETH Zurich | LM0024 // Level meter for drift cage
SIG06-0013 | RG316U | Rack interface | TANK_INS_2 | ETH Zurich | LM0024 // Level meter for drift cage
SIG06-0014 | MCA2 | Rack C | TANK_INS_2 | EP-DT/DI | PE0006 // Pressure sensor
SIG06-0015 | Opt. fiber | Light calibration system | TANK_INS_2 | CIEMAT/IFAE
SIG06-0016 | Opt. fiber | Light calibration system | TANK_INS_2 | CIEMAT/IFAE
SIG06-0017 | Opt. fiber | Light calibration system | TANK_INS_2 | CIEMAT/IFAE
SIG06-0018 | Opt. fiber | Lamp box | TANK_INS_2 | UCL
SIG06-0019 | Opt. fiber | Lamp box | TANK_INS_2 | UCL
SIG06-0020 | Opt. fiber | Lamp box | TANK_INS_2 | UCL
POW06-0001 | HTC-50-2-1 | Rack Light readout | TANK_INS_2 | CIEMAT/IFAE | PMTs
POW06-0002 | HTC-50-2-1 | Rack Light readout | TANK_INS_2 | CIEMAT/IFAE | PMTs
POW06-0003 | HTC-50-2-1 | Rack Light readout | TANK_INS_2 | CIEMAT/IFAE | PMTs
POW06-0004 | HTC-50-2-1 | Rack Light readout | TANK_INS_2 | CIEMAT/IFAE | PMTs
POW06-0005 | HTC-50-2-1 | Rack Light readout | TANK_INS_2 | CIEMAT/IFAE | PMTs
POW06-0006 | HTC-50-2-1 | Rack Light readout | TANK_INS_2 | CIEMAT/IFAE | PMTs
POW06-0007 | HTC-50-2-1 | Rack Light readout | TANK_INS_2 | CIEMAT/IFAE | PMTs
POW06-0008 | HTC-50-2-1 | Rack Light readout | TANK_INS_2 | CIEMAT/IFAE | PMTs
POW06-0009 | HTC-50-2-1 | Rack Light readout | TANK_INS_2 | CIEMAT/IFAE | PMTs
POW06-0010 | HTC-50-2-1 | Rack Light readout | TANK_INS_2 | CIEMAT/IFAE | PMTs
POW06-0011 | HTC-50-2-1 | Rack Light readout | TANK_INS_2 | CIEMAT/IFAE | PMTs
POW06-0012 | HTC-50-2-1 | Rack Light readout | TANK_INS_2 | CIEMAT/IFAE | PMTs
POW06-0013 | HTC-50-2-1 | Rack Light readout | TANK_INS_2 | CIEMAT/IFAE | PMTs
POW06-0014 | HTC-50-2-1 | Rack Light readout | TANK_INS_2 | CIEMAT/IFAE | PMTs
POW06-0015 | HTC-50-2-1 | Rack Light readout | TANK_INS_2 | CIEMAT/IFAE | PMTs
POW06-0016 | HTC-50-2-1 | Rack Light readout | TANK_INS_2 | CIEMAT/IFAE | PMTs
POW06-0017 | HTC-50-2-1 | Rack Light readout | TANK_INS_2 | CIEMAT/IFAE | PMTs
POW06-0018 | HTC-50-2-1 | Rack Light readout | TANK_INS_2 | CIEMAT/IFAE | PMTs
POW06-0019 | HTC-50-2-1 | Rack Light readout | TANK_INS_2 | CIEMAT/IFAE | PMTs // Spare
POW06-0020 | HTC-50-2-1 | Rack Light readout | TANK_INS_2 | CIEMAT/IFAE | PMTs // Spare
POW06-0021 | HTC-50-2-1 | Decoupler 2 | TANK_INS_2 | UCL
POW06-0022 | HTC-50-2-1 | Decoupler 2 | TANK_INS_2 | UCL
POW06-0023 | HTC-50-2-1 | Decoupler 2 | TANK_INS_2 | UCL
POW06-0024 | HTC-50-2-1 | Decoupler 2 | TANK_INS_2 | UCL
POW06-0025 | NE10 | Rack D | TANK_INS_2 | EP-DT/DI | LEDs
POW06-0026 | NE10 | Rack D | TANK_INS_2 | EP-DT/DI | Heaters
SIG07-0001 | MCA12 | Rack DSS | HEINZINGER | EP-DT/DI | DSUB15 Analog control for Heinzinger
SIG07-0002 | MCA2 | Rack DSS | HEINZINGER | EP-DT/DI | Interlock HV power supply
SIG07-0003 | RJ45 | Rack DSS | HEINZINGER | EP-DT/DI | Heinzinger communication
POW07-0001 | C13 | Rack alimentation | HEINZINGER | EP-DT/DI | Alimentation Heinzinger
SIG08-0001 | MCA10 | Rack B | SGFT01 | EP-DT/DI | Temperature of electronics
SIG08-0002 | MCA2 | Rack PCS | SGFT01 | EP-DT/DI | PE0008 // Pressure sensor
SIG08-0003 | Opt. fiber | Rack charge readout/CRT | SGFT01 | IPNL | Time, trigger
SIG08-0004 | Opt. fiber | Rack DAQ (Counting room) | SGFT01 | IPNL | Digitized signal
POW08-0001 | C13 | Rack charge readout/CRT | SGFT01 | IPNL | Power supply for uTCA
POW08-0002 | MCA10 | Rack LV | SGFT01 | IPNL | Cable Alimentation 3.3V, 2.4V…
SIG09-0001 | MCA10 | Rack B | SGFT02 | EP-DT/DI | Temperature of electronics
SIG09-0002 | MCA2 | Rack PCS | SGFT02 | EP-DT/DI | PE0009 // Pressure sensor
SIG09-0003 | Opt. fiber | Rack charge readout/CRT | SGFT02 | IPNL | Time, trigger
SIG09-0004 | Opt. fiber | Rack DAQ (Counting room) | SGFT02 | IPNL | Digitized signal
POW09-0001 | C13 | Rack charge readout/CRT | SGFT02 | IPNL | Power supply for uTCA
POW09-0002 | MCA10 | Rack LV | SGFT02 | IPNL | Cable Alimentation 3.3V, 2.4V…
SIG10-0001 | MCA10 | Rack B | SGFT03 | EP-DT/DI | Temperature of electronics
SIG10-0002 | MCA2 | Rack PCS | SGFT03 | EP-DT/DI | PE0010 // Pressure sensor
SIG10-0003 | Opt. fiber | Rack charge readout/CRT | SGFT03 | IPNL | Time, trigger
SIG10-0004 | Opt. fiber | Rack DAQ (Counting room) | SGFT03 | IPNL | Digitized signal
POW10-0001 | C13 | Rack charge readout/CRT | SGFT03 | IPNL | Power supply for uTCA
POW10-0002 | MCA10 | Rack LV | SGFT03 | IPNL | Cable Alimentation 3.3V, 2.4V…
SIG11-0001 | MCA10 | Rack B | SGFT04 | EP-DT/DI | Temperature of electronics
SIG11-0002 | MCA2 | Rack PCS | SGFT04 | EP-DT/DI | PE0011 // Pressure sensor
SIG11-0003 | Opt. fiber | Rack charge readout/CRT | SGFT04 | IPNL | Time, trigger
SIG11-0004 | Opt. fiber | Rack DAQ (Counting room) | SGFT04 | IPNL | Digitized signal
POW11-0001 | C13 | Rack charge readout/CRT | SGFT04 | IPNL | Power supply for uTCA
POW11-0002 | MCA10 | Rack LV | SGFT04 | IPNL | Cable Alimentation 3.3V, 2.4V…
SIG12-0001 | MCA10 | Rack B | SGFT05 | EP-DT/DI | Temperature of electronics
SIG12-0002 | MCA2 | Rack PCS | SGFT05 | EP-DT/DI | PE0012 // Pressure sensor
SIG12-0003 | Opt. fiber | Rack charge readout/CRT | SGFT05 | IPNL | Time, trigger
SIG12-0004 | Opt. fiber | Rack DAQ (Counting room) | SGFT05 | IPNL | Digitized signal
POW12-0001 | C13 | Rack charge readout/CRT | SGFT05 | IPNL | Power supply for uTCA
POW12-0002 | MCA10 | Rack LV | SGFT05 | IPNL | Cable Alimentation 3.3V, 2.4V…
SIG13-0001 | MCA10 | Rack B | SGFT06 | EP-DT/DI | Temperature of electronics
SIG13-0002 | MCA2 | Rack PCS | SGFT06 | EP-DT/DI | PE0013 // Pressure sensor
SIG13-0003 | Opt. fiber | Rack charge readout/CRT | SGFT06 | IPNL | Time, trigger
SIG13-0004 | Opt. fiber | Rack DAQ (Counting room) | SGFT06 | IPNL | Digitized signal
POW13-0001 | C13 | Rack charge readout/CRT | SGFT06 | IPNL | Power supply for uTCA
POW13-0002 | MCA10 | Rack LV | SGFT06 | IPNL | Cable Alimentation 3.3V, 2.4V…
SIG14-0001 | MCA10 | Rack B | SGFT07 | EP-DT/DI | Temperature of electronics
SIG14-0002 | MCA2 | Rack PCS | SGFT07 | EP-DT/DI | PE0014 // Pressure sensor
SIG14-0003 | Opt. fiber | Rack charge readout/CRT | SGFT07 | IPNL | Time, trigger
SIG14-0004 | Opt. fiber | Rack DAQ (Counting room) | SGFT07 | IPNL | Digitized signal
POW14-0001 | C13 | Rack charge readout/CRT | SGFT07 | IPNL | Power supply for uTCA
POW14-0002 | MCA10 | Rack LV | SGFT07 | IPNL | Cable Alimentation 3.3V, 2.4V…
SIG15-0001 | MCA10 | Rack B | SGFT08 | EP-DT/DI | Temperature of electronics
SIG15-0002 | MCA2 | Rack PCS | SGFT08 | EP-DT/DI | PE0015 // Pressure sensor
SIG15-0003 | Opt. fiber | Rack charge readout/CRT | SGFT08 | IPNL | Time, trigger
SIG15-0004 | Opt. fiber | Rack DAQ (Counting room) | SGFT08 | IPNL | Digitized signal
POW15-0001 | C13 | Rack charge readout/CRT | SGFT08 | IPNL | Power supply for uTCA
POW15-0002 | MCA10 | Rack LV | SGFT08 | IPNL | Cable Alimentation 3.3V, 2.4V…
SIG16-0001 | MCA10 | Rack B | SGFT09 | EP-DT/DI | Temperature of electronics
SIG16-0002 | MCA2 | Rack PCS | SGFT09 | EP-DT/DI | PE0016 // Pressure sensor
SIG16-0003 | Opt. fiber | Rack charge readout/CRT | SGFT09 | IPNL | Time, trigger
SIG16-0004 | Opt. fiber | Rack DAQ (Counting room) | SGFT09 | IPNL | Digitized signal
POW16-0001 | C13 | Rack charge readout/CRT | SGFT09 | IPNL | Power supply for uTCA
POW16-0002 | MCA10 | Rack LV | SGFT09 | IPNL | Cable Alimentation 3.3V, 2.4V…
SIG17-0001 | MCA10 | Rack B | SGFT10 | EP-DT/DI | Temperature of electronics
SIG17-0002 | MCA2 | Rack PCS | SGFT10 | EP-DT/DI | PE0017 // Pressure sensor
SIG17-0003 | Opt. fiber | Rack charge readout/CRT | SGFT10 | IPNL | Time, trigger
SIG17-0004 | Opt. fiber | Rack DAQ (Counting room) | SGFT10 | IPNL | Digitized signal
POW17-0001 | C13 | Rack charge readout/CRT | SGFT10 | IPNL | Power supply for uTCA
POW17-0002 | MCA10 | Rack LV | SGFT10 | IPNL | Cable Alimentation 3.3V, 2.4V…
SIG18-0001 | MCA10 | Rack B | SGFT11 | EP-DT/DI | Temperature of electronics
SIG18-0002 | MCA2 | Rack PCS | SGFT11 | EP-DT/DI | PE0018 // Pressure sensor
SIG18-0003 | Opt. fiber | Rack charge readout/CRT | SGFT11 | IPNL | Time, trigger
SIG18-0004 | Opt. fiber | Rack DAQ (Counting room) | SGFT11 | IPNL | Digitized signal
POW18-0001 | C13 | Rack charge readout/CRT | SGFT11 | IPNL | Power supply for uTCA
POW18-0002 | MCA10 | Rack LV | SGFT11 | IPNL | Cable Alimentation 3.3V, 2.4V…
SIG19-0001 | MCA10 | Rack B | SGFT12 | EP-DT/DI | Temperature of electronics
SIG19-0002 | MCA2 | Rack PCS | SGFT12 | EP-DT/DI | PE0019 // Pressure sensor
SIG19-0003 | Opt. fiber | Rack charge readout/CRT | SGFT12 | IPNL | Time, trigger
SIG19-0004 | Opt. fiber | Rack DAQ (Counting room) | SGFT12 | IPNL | Digitized signal
POW19-0001 | C13 | Rack charge readout/CRT | SGFT12 | IPNL | Power supply for uTCA
POW19-0002 | MCA10 | Rack LV | SGFT12 | IPNL | Cable Alimentation 3.3V, 2.4V…
SIG20-0001 | MCA2 | Rack Motorisation | MOT01 | LAPP | End switch HH
SIG20-0002 | MCA2 | Rack Motorisation | MOT01 | LAPP | End switch LL
SIG20-0003 | VE2R | Rack Motorisation | MOT01 | LAPP | Profibus control
POW20-0001 | Siem Power Cable | Rack Motorisation | MOT01 | LAPP | Power
SIG21-0001 | MCA2 | Rack Motorisation | MOT02 | LAPP | End switch HH
SIG21-0002 | MCA2 | Rack Motorisation | MOT02 | LAPP | End switch LL
SIG21-0003 | VE2R | Rack Motorisation | MOT02 | LAPP | Profibus control
POW21-0001 | Siem Power Cable | Rack Motorisation | MOT02 | LAPP | Power
SIG22-0001 | MCA2 | Rack Motorisation | MOT03 | LAPP | End switch HH
SIG22-0002 | MCA2 | Rack Motorisation | MOT03 | LAPP | End switch LL
SIG22-0003 | VE2R | Rack Motorisation | MOT03 | LAPP | Profibus control
POW22-0001 | Siem Power Cable | Rack Motorisation | MOT03 | LAPP | Power
SIG23-0001 | MCA2 | Rack Motorisation | MOT04 | LAPP | End switch HH
SIG23-0002 | MCA2 | Rack Motorisation | MOT04 | LAPP | End switch LL
SIG23-0003 | VE2R | Rack Motorisation | MOT04 | LAPP | Profibus control
POW23-0001 | Siem Power Cable | Rack Motorisation | MOT04 | LAPP | Power
SIG24-0001 | MCA2 | Rack Motorisation | MOT05 | LAPP | End switch HH
SIG24-0002 | MCA2 | Rack Motorisation | MOT05 | LAPP | End switch LL
SIG24-0003 | VE2R | Rack Motorisation | MOT05 | LAPP | Profibus control
POW24-0001 | Siem Power Cable | Rack Motorisation | MOT05 | LAPP | Power
SIG25-0001 | MCA2 | Rack Motorisation | MOT06 | LAPP | End switch HH
SIG25-0002 | MCA2 | Rack Motorisation | MOT06 | LAPP | End switch LL
SIG25-0003 | VE2R | Rack Motorisation | MOT06 | LAPP | Profibus control
POW25-0001 | Siem Power Cable | Rack Motorisation | MOT06 | LAPP | Power
SIG26-0001 | MCA2 | Rack Motorisation | MOT07 | LAPP | End switch HH
SIG26-0002 | MCA2 | Rack Motorisation | MOT07 | LAPP | End switch LL
SIG26-0003 | VE2R | Rack Motorisation | MOT07 | LAPP | Profibus control
POW26-0001 | Siem Power Cable | Rack Motorisation | MOT07 | LAPP | Power
SIG27-0001 | MCA2 | Rack Motorisation | MOT08 | LAPP | End switch HH
SIG27-0002 | MCA2 | Rack Motorisation | MOT08 | LAPP | End switch LL
SIG27-0003 | VE2R | Rack Motorisation | MOT08 | LAPP | Profibus control
POW27-0001 | Siem Power Cable | Rack Motorisation | MOT08 | LAPP | Power
SIG28-0001 | MCA2 | Rack Motorisation | MOT09 | LAPP | End switch HH
SIG28-0002 | MCA2 | Rack Motorisation | MOT09 | LAPP | End switch LL
SIG28-0003 | VE2R | Rack Motorisation | MOT09 | LAPP | Profibus control
POW28-0001 | Siem Power Cable | Rack Motorisation | MOT09 | LAPP | Power
SIG29-0001 | MCA2 | Rack Motorisation | MOT10 | LAPP | End switch HH
SIG29-0002 | MCA2 | Rack Motorisation | MOT10 | LAPP | End switch LL
SIG29-0003 | VE2R | Rack Motorisation | MOT10 | LAPP | Profibus control
POW29-0001 | Siem Power Cable | Rack Motorisation | MOT10 | LAPP | Power
SIG30-0001 | MCA2 | Rack Motorisation | MOT11 | LAPP | End switch HH
SIG30-0002 | MCA2 | Rack Motorisation | MOT11 | LAPP | End switch LL
SIG30-0003 | VE2R | Rack Motorisation | MOT11 | LAPP | Profibus control
POW30-0001 | Siem Power Cable | Rack Motorisation | MOT11 | LAPP | Power
SIG31-0001 | MCA2 | Rack Motorisation | MOT12 | LAPP | End switch HH
SIG31-0002 | MCA2 | Rack Motorisation | MOT12 | LAPP | End switch LL
SIG31-0003 | VE2R | Rack Motorisation | MOT12 | LAPP | Profibus control
POW31-0001 | Siem Power Cable | Rack Motorisation | MOT12 | LAPP | Power
SIG32-0001 | MCA36 | Rack B | IS_INS_1 | EP-DT/DI | Temperature probes for insulation space
SIG33-0001 | MCA36 | Rack B | IS_INS_2 | EP-DT/DI | Temperature probes for insulation space
SIG34-0001 | MCA36 | Rack B | IS_INS_3 | EP-DT/DI | Temperature probes for insulation space
SIG35-0001 | MCA36 | Rack B | IS_INS_4 | EP-DT/DI | Temperature probes for insulation space
SIG36-0001 | RJ45 | Rack communication | Camera box 1 | ETH Zurich
POW36-0001 | C13 | Rack alimentation | Camera box 1 | ETH Zurich
SIG37-0001 | RJ45 | Rack communication | Camera box 2 | ETH Zurich
POW37-0001 | C13 | Rack alimentation | Camera box 2 | ETH Zurich
POW38-0001 | Dedicated | HEINZINGER | HVFT | ETH Zurich | Cathode connection
SIG39-0001 | RJ45 | ???? | Light calibration system | CIEMAT/IFAE | Not clear
SIG39-0002 | SMA | ???? | Light calibration system | CIEMAT/IFAE | Wait news from Dario
POW39-0001 | BNC | ???? | Light calibration system | CIEMAT/IFAE | Not clear
POW39-0002 | BNC | ???? | Light calibration system | CIEMAT/IFAE | Not clear
POW39-0003 | BNC | ???? | Light calibration system | CIEMAT/IFAE | Not clear
POW39-0004 | BNC | ???? | Light calibration system | CIEMAT/IFAE | Not clear
POW39-0005 | BNC | ???? | Light calibration system | CIEMAT/IFAE | Not clear
POW39-0006 | HTC-50-2-1 | Rack Light readout | Light calibration system | CIEMAT/IFAE
POW39-0007 | C13 | ???? | Light calibration system | CIEMAT/IFAE | Not clear
SIG40-0001 | BNC | Rack interface | Lamp Box | UCL
POW40-0001 | C13 | Rack alimentation | Lamp Box | UCL
SIG41-0001 | BNC | Preamp 1 | Decoupler 1 | UCL
POW41-0001 | HTC-50-2-1 | Rack DCS | Decoupler 1 | UCL
POW41-0002 | HTC-50-2-1 | Rack DCS | Decoupler 1 | UCL
POW41-0003 | HTC-50-2-1 | Rack DCS | Decoupler 1 | UCL
POW41-0004 | HTC-50-2-1 | Rack DCS | Decoupler 1 | UCL
SIG42-0001 | BNC | Preamp 2 | Decoupler 2 | UCL
POW42-0001 | HTC-50-2-1 | Rack DCS | Decoupler 2 | UCL
POW42-0002 | HTC-50-2-1 | Rack DCS | Decoupler 2 | UCL
POW42-0003 | HTC-50-2-1 | Rack DCS | Decoupler 2 | UCL
POW42-0004 | HTC-50-2-1 | Rack DCS | Decoupler 2 | UCL
SIG43-0001 | BNC | Rack interface | Preamp 1 | UCL
POW43-0001 | C13 | Rack alimentation | Preamp 1 | UCL
SIG44-0001 | BNC | Rack interface | Preamp 2 | UCL
POW44-0001 | C13 | Rack alimentation | Preamp 2 | UCL