## Feuil1
Number of CRPs | 80
Number of strips/CRP X | 960
Number of strips/CRP Y | 960
Number of RO channels/CRP | 1920 | Total number of channels/10 kton module | 153600
Number of channels/chimney | 640 | Number of chimneys/10 kton module | 240 | Number of warm flanges/10 kton module | 240
Number of channels/ASIC | 16 | Number of chimneys/CRP | 3 | Number of cold flanges/10 kton module | 240
Number of ASIC/FE card | 4 | Number of uTCA crates/10 kton module | 240 | Number of 10Gbe optical links/10 kton | 240
Number of channels/FE card | 64 | Number of FE cards/10 kton module | 2400 | Number of 1Gbe WR links/10 kton | 240
Number of FE cards/chimney | 10 | Number of ASIC/10 kton module | 9600
Number of channels/AMC | 64 |  |  | Number of 68 pins flat cables/chimney | 10
Number of AMC/uTCA crate | 10 | Number of AMC cards/10 kton module | 2400 | Number of 80 pints flat cables/chimney | 10
Number of channels/crate | 640 |  |  | Number of 68p flat cables/10 kton | 2400
Number of uTCA crates/chimney | 1 |  |  | Number of 80p flat cables/10 kton | 2400
Number of MCH/crate | 1 | Number of MCH/10 kton module | 240
Number of WR slave/crate | 1 | Number of WR slaves/10 kton module | 240 | Number of output ports per WR switch (WRS3-18) | 17
Number of uTCA power units/crate | 1 | Number of power units/10 kton module | 240 | Number of switches layer 2 | 15
Number of fan units/crate | 1 | Number of uTCA fan units/10 kton module | 240 | Number of GM switches/layer 1 | 1
Number of channels/VHDCI cable | 32 |  |  | Number of WR switches total | 16
Number of VHDCI cables/AMC | 2 | Number of VHDCI cables/10 kton module | 4800
Strips pitch (mm) | 3.1
Sampling frequency (MHz) | 2.5
Samples duration (ns) | 400
ADC resolution (bits) | 12