## Sheet1
From TL ANDERSON "Fracture Mechanics 2nd Edition" Chapter 7 on Fratcture Toughness Testing: for a CT Sample, a is approximately equal to B which is W/2. This crack is grown so that for B,a >-= 2.5(Kic/yield stress)^2 valid for 0.45<a/W<0.55
|  | Minimum | Expected | Yield
|  | Sample Width | K1C Range | Stress | 1.2W | 1.25W | B
|  | mm | MPa-root(m) | Mpa | mm | mm | mm
|  | 2.3815 | 20 | 648 | 5.7156 | 5.9537 | 2.3815 | Lowest Expected Kic
|  | 14.8844 | 50 | 648 | 35.7225 | 37.2109 | 14.8844 | Highest Capable with max Sample
Forging Dimension
| OD | 24.79 | in
| ID | 21.2 | in
| Thickness | 1.795 | in
| Thickness | 45.593 | mm
Compare to 1.25W
Sample is in C-R Direction
Sample Required in the C-R orientation