## Physics Requirements 3.9 GHz CM
Sub-System | Parameter | Value | Units | Comment / Cryo Systems implications | Physics requirement documents |  | Cryo Systems requirements, specifications, and interface documents |  | Other reference or verification documents |  | Production verification documents or process |  | Verification method | Clarifying comments | Responsible person: generally the lead author(s) of reference documents | Response due by date
Version:
Updated 03/13/17 by ERH to capture all requirements in one place
Updated 02/24/16 by JNC to include more 3.9 GHz revisions in PRDs
Updated 02/23/16 by JNC to include 3.9 GHz revisions in PRDs
Updated 11/30/15 by JNC to add design verification and Cryo Systems requirements documentation
Updated 11/19/15 with notes on revisions needed to 3.9 GHz requirements, in meeting with Ross, Hays, Burrill, Raubenheimer, Adolphsen, Stanek, Harms, Peterson, Solyak, Wu, Corlett
Updated 11/17/15 to include Elvin Harms' 3.9 GHz systems input
Updated 11/11/15 to include all PRD documents referencing 3.9 GHz systems requirements
Updated 10/13/15 to add cavity qualification RF test goals
Updated 10/06/15 following issue of LCLSII-1.1-PR-0133-R1 "LCLS-II Parameters".
Updated 09/18/15 following issue of LCLSII-4.1-PR-0146-R1 "SCRF 1.3 GHz Cryomodule PRD".
Updated 07/21/15 following production CM FDR closeout meeting
Updated 07/17/15 by JNC with information from revised PRDs.
Updated 05/20/15 in a meeting with PRD authors and Cryo Systems management at SLAC: Chris E. Adolphsen, Greg Hays, Janice L. Nelson, Marc C. Ross, Paul J. Emma, Tor O. Raubenheimer, John Corlett
Cryo Systems |  |  |  |  | Title | Number | Title | Number
| Nominal beam energy | 4 | GeV | Cavity operating gradient and sufficient number of cavities. Heat load at required gradient is within cooling capacity; cavity Q0 vs E is within acceptance limits. | LCLS-II Parameters PRD | LCLSII-1.1-PR-0133 |  |  | Gradient optimization | LCLSII-4.5-EN-0217 | Cryomodule traveler |  | Measure minimum CW voltage produced by each cryomodule
[5 empty] | Linac Requirements PRD | LCLSII-2.4-PR-0041 |  |  | Cryogenic Heat Load | LCLSII-4.5-EN-0179
[5 empty] | SCRF 1.3 GHz Cryomodule PRD | LCLSII-4.1-PR-0146 | 1.3 GHz Superconducting RF Cryomodule | LCLSII-4.5-FR-0053 | Conceptual Design Report | LCLSII-1.1-DR-0001
[7 empty] | Cryogenic System Integration | LCLSII-4.1-FR-0327 | Final Design Report | LCLSII-1.1-DR-0251
| Maximum beam power | 1.2 | MW | Heat load at required gradient and beam current is within cooling capacity; cavity Q0 vs E is within acceptance limits. Adequate HOM damping (see section below). | LCLS-II Parameters PRD | LCLSII-1.1-PR-0133 |  |  | Gradient optimization | LCLSII-4.5-EN-0217 | Beam commissioning |  | Beam measurement
[9 empty] | Cryogenic Heat Load | LCLSII-4.5-EN-0179
[7 empty] | 1.3 GHz Superconducting RF Cryomodule | LCLSII-4.5-FR-0053 | Conceptual Design Report | LCLSII-1.1-DR-0001
[7 empty] | Cryogenic System Integration | LCLSII-4.1-FR-0327 | Final Design Report | LCLSII-1.1-DR-0251
| Maximum bunch rate | 0.929 | MHz | Heat load at required gradient and beam current is within cooling capacity; cavity Q0 vs E is within acceptance limits. Adequate HOM damping (see section below). | LCLS-II Parameters PRD | LCLSII-1.1-PR-0133 |  |  | Gradient optimization | LCLSII-4.5-EN-0217 | Beam commissioning |  | Beam measurement
[5 empty] | Linac Requirements PRD | LCLSII-2.4-PR-0041 |  |  | Cryogenic Heat Load | LCLSII-4.5-EN-0179
[7 empty] | 1.3 GHz Superconducting RF Cryomodule | LCLSII-4.5-FR-0053 | Conceptual Design Report | LCLSII-1.1-DR-0001
[7 empty] | Cryogenic System Integration | LCLSII-4.1-FR-0327 | Final Design Report | LCLSII-1.1-DR-0251
| Maximum bunch charge | 0.3 | nC | Heat load at required gradient and beam current is within cooling capacity; cavity Q0 vs E is within acceptance limits. Adequate HOM damping (see section below) and beamline HOM absorber (see section below). Adequate BPM resolution (see section below) | LCLS-II Parameters PRD | LCLSII-1.1-PR-0133 |  |  | Gradient optimization | LCLSII-4.5-EN-0217 | Beam commissioning |  | Beam measurement
[5 empty] | Linac Requirements PRD | LCLSII-2.4-PR-0041 |  |  | Cryogenic Heat Load | LCLSII-4.5-EN-0179
[7 empty] | 1.3 GHz Superconducting RF Cryomodule | LCLSII-4.5-FR-0053 | Conceptual Design Report | LCLSII-1.1-DR-0001
[7 empty] | Cryogenic System Integration | LCLSII-4.1-FR-0327 | Final Design Report | LCLSII-1.1-DR-0251
| Nominal bunch charge | 0.1 | nC | Heat load at required gradient and beam current is within cooling capacity; cavity Q0 vs E is within acceptance limits. Adequate HOM damping (see section below) and beamline HOM absorber (see section below). Adequate BPM resolution (see section below) | LCLS-II Parameters PRD | LCLSII-1.1-PR-0133 |  |  | Gradient optimization | LCLSII-4.5-EN-0217 | Beam commissioning |  | Beam measurement
[5 empty] | Linac Requirements PRD | LCLSII-2.4-PR-0041 |  |  | Cryogenic Heat Load | LCLSII-4.5-EN-0179
[7 empty] | 1.3 GHz Superconducting RF Cryomodule | LCLSII-4.5-FR-0053 | Conceptual Design Report | LCLSII-1.1-DR-0001
[7 empty] | Cryogenic System Integration | LCLSII-4.1-FR-0327 | Final Design Report | LCLSII-1.1-DR-0251
| Minimum bunch charge | 0.01 | nC | Heat load at required gradient and beam current is within cooling capacity; cavity Q0 vs E is within acceptance limits. Adequate HOM damping (see section below) and beamline HOM absorber (see section below). Adequate BPM resolution (see section below) | LCLS-II Parameters PRD | LCLSII-1.1-PR-0133 |  |  | Gradient optimization | LCLSII-4.5-EN-0217 | Beam commissioning |  | Beam measurement
[5 empty] | Linac Requirements PRD | LCLSII-2.4-PR-0041 |  |  | Cryogenic Heat Load | LCLSII-4.5-EN-0179
[7 empty] | 1.3 GHz Superconducting RF Cryomodule | LCLSII-4.5-FR-0053 | Conceptual Design Report | LCLSII-1.1-DR-0001
[7 empty] | Cryogenic System Integration | LCLSII-4.1-FR-0327 | Final Design Report | LCLSII-1.1-DR-0251
| Linac availability | 99.87 | % | Includes cavities, cavity tuners, RF input coupler, cryomodule vacuum, .... Initial availability lower, 99.80% | Availability PRD | LCLSII-1.1-PR-0163 |  |  | Cryomodule Availability Simulations | LCLSII-4.1-EN-0395 | Cryosystems Availability Simulations | LCLSII-4.1-EN-XXXX | Simulations using available MTTF data
| Systems lifetime | 20 | years |  |  |  | 1.3 GHz Superconducting RF Cryomodule | LCLSII-4.5-FR-0053 | Final Design Report | LCLSII-1.1-DR-0251 | Final Design Report | LCLSII-1.1-DR-0251 | Specifications and prototype lifetime testing
[7 empty] | Cryogenic System Integration | LCLSII-4.1-FR-0327 | Reliability of the LCLS II SRF Cavity Tuner | Proceedings of SRF2015, Whistler, BC, Canada, THPB065
| Linac tunnel longitudinal slope | 0.5 | % | lower toward east |  |  | 1.3 GHz Superconducting RF Cryomodule | LCLSII-4.5-FR-0053 | Final Design Report | LCLSII-1.1-DR-0251 | Final Design Report | LCLSII-1.1-DR-0251 | Design studies | Limits 2-phase pipeextent to individual cryomodules to maintain LHe level
| Linac tunnel longitudinal slope | 0.5 | % | lower toward east |  |  | Cryogenic System Integration | LCLSII-4.1-FR-0327
| Linac tunnel transverse slope | 0.6 | deg | lower toward south |  |  | 1.3 GHz Superconducting RF Cryomodule | LCLSII-4.5-FR-0053 | Final Design Report | LCLSII-1.1-DR-0251 | Final Design Report | LCLSII-1.1-DR-0251 | Design studies
| Linac tunnel transverse slope | 0.6 | deg | lower toward south |  |  | Cryogenic System Integration | LCLSII-4.1-FR-0327
| Cryogenic distribution in the linac tunnel |  |  | ODH, no liquid nitrogen in the tunnel |  |  | 1.3 GHz Superconducting RF Cryomodule | LCLSII-4.5-FR-0053 |  |  | Final Design Report | LCLSII-1.1-DR-0251 | Design studies
3.9 GHz Cryomodules
3.9 GHz cryomodules
| Number of 3.9 GHz cryomodules | 2 |  |  | SCRF 3.9 GHz Cryomodule PRD | LCLSII-4.1-PR-0097 | 3.9 GHz Superconducting RF Cryomodule | LCLSII-4.1-FR-0096 | Cryogenic Heat Load | LCLSII-4.5-EN-0179
[5 empty] | LCLS-II Parameters PRD | LCLSII-1.1-PR-0133 |  |  | Final Design Report | LCLSII-1.1-DR-0251
[5 empty] | Linac Requirements PRD | LCLSII-2.4-PR-0041
| Cryomodule length | ~6.5 | m |  | SCRF 3.9 GHz Cryomodule PRD | LCLSII-4.1-PR-0097 | 3.9 GHz Superconducting RF Cryomodule | LCLSII-4.1-FR-0096 | Final Design Report | LCLSII-1.1-DR-0251
| Number of cavities per cryomodule | 8 |  |  | SCRF 3.9 GHz Cryomodule PRD | LCLSII-4.1-PR-0097 | 3.9 GHz Superconducting RF Cryomodule | LCLSII-4.1-FR-0096 | Final Design Report | LCLSII-1.1-DR-0251
[5 empty] | Linac Requirements PRD | LCLSII-2.4-PR-0041
| Cryomodule diameter |  |  | same as the 1.3 GHz cryomodule | SCRF 3.9 GHz Cryomodule PRD | LCLSII-4.1-PR-0097 | 3.9 GHz Superconducting RF Cryomodule | LCLSII-4.1-FR-0096 | Final Design Report | LCLSII-1.1-DR-0251
| Cryomodule thermal shielding, interconnect and cooling piping configuration |  |  | to match the 1.3 GHz cryomodule | SCRF 3.9 GHz Cryomodule PRD | LCLSII-4.1-PR-0097 | 3.9 GHz Superconducting RF Cryomodule | LCLSII-4.1-FR-0096 | Final Design Report | LCLSII-1.1-DR-0251
| Nominal number of active cavities | 14 |  |  | SCRF 3.9 GHz Cryomodule PRD | LCLSII-4.1-PR-0097 | 3.9 GHz Superconducting RF Cryomodule | LCLSII-4.1-FR-0096 | Final Design Report | LCLSII-1.1-DR-0251
[5 empty] | Linac Requirements PRD | LCLSII-2.4-PR-0041
| Maximum number of active cavities | 16 |  |  | SCRF 3.9 GHz Cryomodule PRD | LCLSII-4.1-PR-0097 | 3.9 GHz Superconducting RF Cryomodule | LCLSII-4.1-FR-0096 | Final Design Report | LCLSII-1.1-DR-0251
[5 empty] | Linac Requirements PRD | LCLSII-2.4-PR-0041
| Nominal RF voltage per cryomodule | 64.7 | MV |  | SCRF 3.9 GHz Cryomodule PRD | LCLSII-4.1-PR-0097 | 3.9 GHz Superconducting RF Cryomodule | LCLSII-4.1-FR-0096 | Final Design Report | LCLSII-1.1-DR-0251 |  |  |  | clarify if this is total or per cryomodule. Assuming this total voltage and 6 cavities per CM (12 total) are nominally powered, then gradient per cavity = 15.58 MV/m
[5 empty] | Linac Requirements PRD | LCLSII-2.4-PR-0041
| Maximum installed RF voltage | 72 | MV |  | SCRF 3.9 GHz Cryomodule PRD | LCLSII-4.1-PR-0097 | 3.9 GHz Superconducting RF Cryomodule | LCLSII-4.1-FR-0096 | Final Design Report | LCLSII-1.1-DR-0251 |  |  |  | same question as immediately above. Maximum installed implies all (16) cavities, so gradient = 14.45 MV/m
[5 empty] | LCLS-II Parameters PRD | LCLSII-1.1-PR-0133
[5 empty] | Linac Requirements PRD | LCLSII-2.4-PR-0041
| Beam pipe diameter | 38 | mm | bellows and straight sections | SCRF 3.9 GHz Cryomodule PRD | LCLSII-4.1-PR-0097 | [7 empty] | include in Interface document or revision to FRS
| Beam pipe coating |  |  | copper plated to reduce the heating by HOM and evanescent fundamental mode fields | SCRF 3.9 GHz Cryomodule PRD | LCLSII-4.1-PR-0097 | [7 empty] | include in Interface document or revision to FRS
| Magnet leads feedthrough |  |  | for future possible installation of a magnet | SCRF 3.9 GHz Cryomodule PRD | LCLSII-4.1-PR-0097 | [7 empty] | include in Interface document or revision to FRS
| Maximum dark current | 1 | nA | per cryomodule, at 14.9 MV/m average gradient | SCRF 3.9 GHz Cryomodule PRD | LCLSII-4.1-PR-0097 | [7 empty] | include in Interface document or revision to FRS
3.9 GHz cavities
| RF Frequency | 3.9 | GHz | 9-cell cavities | SCRF 3.9 GHz Cryomodule PRD | LCLSII-4.1-PR-0097 |  |  | Final Design Report | LCLSII-1.1-DR-0251
[5 empty] | Linac Requirements PRD | LCLSII-2.4-PR-0041 |  |  | Conceptual Design Report | LCLSII-1.1-DR-0001
[7 empty] | 3.9 GHz Superconducting RF Cryomodule | LCLSII-4.1-FR-0096
| Cavity active length | 0.346 | m | active length length | SCRF 3.9 GHz Cryomodule PRD | LCLSII-4.1-PR-0097 |  |  | Final Design Report | LCLSII-1.1-DR-0251 |  |  |  | FDR and FRS do not say active length -
[5 empty] | Linac Requirements PRD | LCLSII-2.4-PR-0041 | 3.9 GHz Superconducting RF Cryomodule | LCLSII-4.1-FR-0096 | [5 empty] | correct this
| Cavity minimum aperture | 30 | mm |  | SCRF 3.9 GHz Cryomodule PRD | LCLSII-4.1-PR-0097 | 3.9 GHz Superconducting RF Cryomodule | LCLSII-4.1-FR-0096
| Cavity orientation |  |  | alternate cavities will be rotated 180° about the beam axis | SCRF 3.9 GHz Cryomodule PRD | LCLSII-4.1-PR-0097 |  |  | Final Design Report | LCLSII-1.1-DR-0251
[7 empty] | 3.9 GHz Superconducting RF Cryomodule | LCLSII-4.1-FR-0096
| Cavity operating temperature | 2 | K |  | SCRF 3.9 GHz Cryomodule PRD | LCLSII-4.1-PR-0097 |  |  | Final Design Report | LCLSII-1.1-DR-0251
[7 empty] | 3.9 GHz Superconducting RF Cryomodule | LCLSII-4.1-FR-0096
| Cavity R/Q | 750 | Ω |  | SCRF 3.9 GHz Cryomodule PRD | LCLSII-4.1-PR-0097 |  |  | Final Design Report | LCLSII-1.1-DR-0251
[7 empty] | 3.9 GHz Superconducting RF Cryomodule | LCLSII-4.1-FR-0096
| Cavity average Q0 | 2x109 |  | at 14.9 MV/m, 2 K | SCRF 3.9 GHz Cryomodule PRD | LCLSII-4.1-PR-0097 |  |  | Final Design Report | LCLSII-1.1-DR-0251 |  |  |  | FRS says Q0≥2E9 at 16 MV/m
[7 empty] | 3.9 GHz Superconducting RF Cryomodule | LCLSII-4.1-FR-0096
| Cavity minimum Q0 | 1.5x109 |  |  | SCRF 3.9 GHz Cryomodule PRD | LCLSII-4.1-PR-0097 |  |  | Final Design Report | LCLSII-1.1-DR-0251 |  |  |  | further discussion needed, possible revision to PRD to align mimimum Q0 to heat load with 2-phase chimney size may be required
[7 empty] | 3.9 GHz Superconducting RF Cryomodule | LCLSII-4.1-FR-0096
| Cavity average operating gradient | 13.4 | MV/m |  | SCRF 3.9 GHz Cryomodule PRD | LCLSII-4.1-PR-0097 |  |  | Final Design Report | LCLSII-1.1-DR-0251 |  |  |  | further discussion needed to ensure consistency with CM voltage
[5 empty] | Linac Requirements PRD | LCLSII-2.4-PR-0041 | 3.9 GHz Superconducting RF Cryomodule | LCLSII-4.1-FR-0096
| Cavity maximum operating gradient | 14.9 | MV/m |  | SCRF 3.9 GHz Cryomodule PRD | LCLSII-4.1-PR-0097 |  |  | Final Design Report | LCLSII-1.1-DR-0251 |  |  |  | further discussion needed to ensure consistency with CM voltage
[7 empty] | 3.9 GHz Superconducting RF Cryomodule | LCLSII-4.1-FR-0096
| Cavity qualification gradient | 18 | MV/m | without quenching, fast Q0 drop, or high (Rad/hr level) radiation emission in vertical test | SCRF 3.9 GHz Cryomodule PRD | LCLSII-4.1-PR-0097 | [7 empty] | revision to FRS
| Nominal RF voltage to beam phase | -150 | deg |  | SCRF 3.9 GHz Cryomodule PRD | LCLSII-4.1-PR-0097 |  |  | Final Design Report | LCLSII-1.1-DR-0251
[7 empty] | 3.9 GHz Superconducting RF Cryomodule | LCLSII-4.1-FR-0096
| Minimum RF voltage to beam phase | -90 | deg |  | SCRF 3.9 GHz Cryomodule PRD | LCLSII-4.1-PR-0097 |  |  | Final Design Report | LCLSII-1.1-DR-0251
[7 empty] | 3.9 GHz Superconducting RF Cryomodule | LCLSII-4.1-FR-0096
| Maximum RF voltage to beam phase | -180 | deg |  | SCRF 3.9 GHz Cryomodule PRD | LCLSII-4.1-PR-0097 |  |  | Final Design Report | LCLSII-1.1-DR-0251
[7 empty] | 3.9 GHz Superconducting RF Cryomodule | LCLSII-4.1-FR-0096
3.9 GHz cavity HOMs
| HOM coupler orientation |  |  | alternate cavities will be rotated 180° about the beam axis, orienting the HOM couplers on opposite sides of the beamline | SCRF 3.9 GHz Cryomodule PRD | LCLSII-4.1-PR-0097 |  |  | Final Design Report | LCLSII-1.1-DR-0251
| Number of HOM couplers per cabity | 2 |  |  | SCRF 3.9 GHz Cryomodule PRD | LCLSII-4.1-PR-0097 |  |  | Final Design Report | LCLSII-1.1-DR-0251
| Cavity HOM signals |  |  | will be available outside the cryomodule | SCRF 3.9 GHz Cryomodule PRD | LCLSII-4.1-PR-0097 | [7 empty] | 3.9 GHz equivalent to LCLS II TN-15-06 needed. ICD needed.
| Maximum cavity HOM Qext | 1x106 |  |  | SCRF 3.9 GHz Cryomodule PRD | LCLSII-4.1-PR-0097 |  |  | Final Design Report | LCLSII-1.1-DR-0251
[7 empty] | 3.9 GHz Superconducting RF Cryomodule | LCLSII-4.1-FR-0096
| Maximum cavity HOM extracted power | 4 | W |  | SCRF 3.9 GHz Cryomodule PRD | LCLSII-4.1-PR-0097 | [7 empty] | 3.9 GHz equivalent to LCLS II TN-15-06 needed.
3.9 GHz fundamental power coupler
| Fundamental power coupler orientation |  |  | alternate cavities will be rotated 180° about the beam axis, orienting the power couplers on opposite sides of the beamline,thus the power couplers will extend out of the CM vessel on both the aisle and wall side | SCRF 3.9 GHz Cryomodule PRD | LCLSII-4.1-PR-0097 |  |  | Final Design Report | LCLSII-1.1-DR-0251
[7 empty] | 3.9 GHz Superconducting RF Cryomodule | LCLSII-4.1-FR-0096
| Nominal Qext | 2.7x107 |  | fixed outside Cryo Systems scope, but impacts heat load | SCRF 3.9 GHz Cryomodule PRD | LCLSII-4.1-PR-0097 |  |  | Final Design Report | LCLSII-1.1-DR-0251
[7 empty] | 3.9 GHz Superconducting RF Cryomodule | LCLSII-4.1-FR-0096
| Qext variation | ±10 | % |  | SCRF 3.9 GHz Cryomodule PRD | LCLSII-4.1-PR-0097 | [7 empty] | revision to FRS, and a separate coupler engineering spec document
| Maximum coupler temperature | ~450 | K |  | SCRF 3.9 GHz Cryomodule PRD | LCLSII-4.1-PR-0097 | [7 empty] | revision to FRS, and a separate coupler engineering spec document
| Coupler power rating | 1.8 | kW | average power | SCRF 3.9 GHz Cryomodule PRD | LCLSII-4.1-PR-0097 | [7 empty] | revision to FRS, and a separate coupler engineering spec document
3.9 GHz Cryomodule BPM
| Position resolution | 200 | µm | for button BPM | Beam Position Monitor Requirements PRD | LCLSII-2.4-PR-0136 | Cold Button Beam Position Monitor | LCLSII-4.5-ES-0403
| Charge resolution | 1 | pC | for button BPM | Beam Position Monitor Requirements PRD | LCLSII-2.4-PR-0136 | Cold Button Beam Position Monitor | LCLSII-4.5-ES-0403
| Stay-clear minimum internal diameter | 78 | mm | Beam Position Monitor Requirements PRD is >70 mm | Beam Position Monitor Requirements PRD | LCLSII-2.4-PR-0136 | Cold Button Beam Position Monitor | LCLSII-4.5-ES-0403
[5 empty] | SCRF 3.9 GHz Cryomodule PRD | LCLSII-4.1-PR-0097
| BPM alignment tolerance | 0.5 | mm |  | Beam Position Monitor Requirements PRD | LCLSII-2.4-PR-0136 | Cold Button Beam Position Monitor | LCLSII-4.5-ES-0403
| BPM drift tolerance | 0.2 | mm/week |  | Beam Position Monitor Requirements PRD | LCLSII-2.4-PR-0136 | Cold Button Beam Position Monitor | LCLSII-4.5-ES-0403
| BPM offset tolerance | 0.2 | mm |  | Beam Position Monitor Requirements PRD | LCLSII-2.4-PR-0136 | Cold Button Beam Position Monitor | LCLSII-4.5-ES-0403
| Number of BPMs | 1 |  | one per cryomodule, cold button BPMs, located at downstream end of cryomodule | SCRF 3.9 GHz Cryomodule PRD | LCLSII-4.1-PR-0097 |  |  | Final Design Report | LCLSII-1.1-DR-0251
[5 empty] | Beam Position Monitor Requirements PRD | LCLSII-2.4-PR-0136 | 3.9 GHz Superconducting RF Cryomodule | LCLSII-4.1-FR-0096
3.9 GHz cryomodule HOM absorber
| Number of beamline HOM absorbers | 1 |  | one located upstream of the each 3.9 GHz cryomodule | SCRF 1.3 GHz Cryomodule PRD | LCLSII-4.1-PR-0146 | Final Design Report | LCLSII-1.1-DR-0251
[5 empty] | SCRF 3.9 GHz Cryomodule PRD | LCLSII-4.1-PR-0097
| Beamline HOM power capacity | 100 | W |  | SCRF 3.9 GHz Cryomodule PRD | LCLSII-4.1-PR-0097 | [7 empty] | revision to FRS, reference absorber engineering spec document
3.9 GHz RF power and LLRF
| Maximum RF power per cavity | 900 | W | under 1 dB compression includes 10% transport loss, a 10% rf overhead, 10% QL variation and up to 30 Hz of microphonics detuning outside Cryo Systems scope, but impacts heat load | SCRF 3.9 GHz Cryomodule PRD | LCLSII-4.1-PR-0097 | 3.9 GHz Superconducting RF Cryomodule | LCLSII-4.1-FR-0096 |  | FRS says 0.5 kW
| Field amplitude stability per cryomodule | 0.01 | %, RMS | over seconds timescale | SCRF 3.9 GHz Cryomodule PRD | LCLSII-4.1-PR-0097 | 3.9 GHz Superconducting RF Cryomodule | LCLSII-4.1-FR-0096
[7 empty] | Performance and Functional Requirements for the LCLS-II Low Level RF System | LCLSII-2.7-FR-0371
| Field phase stability per cryomodule | 0.01 | deg, RMS | over seconds timescale | SCRF 3.9 GHz Cryomodule PRD | LCLSII-4.1-PR-0097 | 3.9 GHz Superconducting RF Cryomodule | LCLSII-4.1-FR-0096
[7 empty] | Performance and Functional Requirements for the LCLS-II Low Level RF System | LCLSII-2.7-FR-0371
| Detuning for microphonics | 30 | Hz |  | SCRF 3.9 GHz Cryomodule PRD | LCLSII-4.1-PR-0097 | 3.9 GHz Superconducting RF Cryomodule | LCLSII-4.1-FR-0096 | [5 empty] | need interface document
| Maximum cavity detuning | 74.6 | Hz |  | SCRF 3.9 GHz Cryomodule PRD | LCLSII-4.1-PR-0097 | [7 empty] | need tuner ESD
3.9 GHz cavity tuner
| Coarse tuner range | 750 | kHz |  | SCRF 3.9 GHz Cryomodule PRD | LCLSII-4.1-PR-0097 |  |  | Final Design Report | LCLSII-1.1-DR-0251 |  |  |  | need tuner ESD
[7 empty] | 3.9 GHz Superconducting RF Cryomodule | LCLSII-4.1-FR-0096
| Fine tuner range | 1 | kHz |  | SCRF 3.9 GHz Cryomodule PRD | LCLSII-4.1-PR-0097 |  |  | Final Design Report | LCLSII-1.1-DR-0251 |  |  |  | need tuner ESD
[7 empty] | 3.9 GHz Superconducting RF Cryomodule | LCLSII-4.1-FR-0096
| Fine tuner resolution | 1 | Hz |  | SCRF 3.9 GHz Cryomodule PRD | LCLSII-4.1-PR-0097 | [7 empty] | need tuner ESD
[7 empty] | 3.9 GHz Superconducting RF Cryomodule | LCLSII-4.1-FR-0096
3.9 GHz cryomodule alignment |  |  |  | When cold
| Cavity X,Y misalignments wrt cryomodule | 0.5 | mm | alignment of internal components within the cryomodule | SCRF 3.9 GHz Cryomodule PRD | LCLSII-4.1-PR-0097 | 3.9 GHz Superconducting RF Cryomodule | LCLSII-4.1-FR-0096
| Cryomodule X,Y misalignments wrt linac | 0.3 | mm | installation requirement, CM must have survey fiducials to allow this | SCRF 3.9 GHz Cryomodule PRD | LCLSII-4.1-PR-0097 | [7 empty] | FRS update
| Cavity Z misalignments wrt cryomodule | 2 | mm | alignment of internal components within the cryomodule | SCRF 3.9 GHz Cryomodule PRD | LCLSII-4.1-PR-0097 | [7 empty] | FRS update
| Cryomodule Z misalignments wrt linac | 2 | mm | installation requirement, CM must have survey fiducials to allow this | SCRF 3.9 GHz Cryomodule PRD | LCLSII-4.1-PR-0097 | [7 empty] | FRS update
| Cavity tilt misalignments | 0.5 | mrad | alignment of internal components within the cryomodule | SCRF 3.9 GHz Cryomodule PRD | LCLSII-4.1-PR-0097 | [7 empty] | FRS update
| Cryomodule tilt misalignments | 0.1 | mrad | installation requirement, CM must have survey fiducials to allow this | SCRF 3.9 GHz Cryomodule PRD | LCLSII-4.1-PR-0097 | [7 empty] | FRS update
| Cavity roll misalignments | 10 | mrad | alignment of internal components within the cryomodule | SCRF 3.9 GHz Cryomodule PRD | LCLSII-4.1-PR-0097 | [7 empty] | FRS update
| Cryomodule roll | 2 | mrad | installation requirement, CM must have survey fiducials to allow this | SCRF 3.9 GHz Cryomodule PRD | LCLSII-4.1-PR-0097 | [7 empty] | FRS update
3.9 GHz cryogenic piping
| Line A, 2.2 K supply Operating Pressure | 3 | bar | [5 empty] | Fermilab Engineering Document, LCLS-II 3.9 GHz Cryomodule Mechanical Design | LCLS-II-4.5-EN-0711-R0
| Line A, 2.2 K supply Design Pressure | 20 | bar | [5 empty] | Fermilab Engineering Document, LCLS-II 3.9 GHz Cryomodule Mechanical Design | LCLS-II-4.5-EN-0711-R0
| Line B, HGRP Operating Pressure | 0.031 | bar | [5 empty] | Fermilab Engineering Document, LCLS-II 3.9 GHz Cryomodule Mechanical Design | LCLS-II-4.5-EN-0711-R0
| Line B, HGRP Design Pressure - warm | 2.05 | bar | [5 empty] | Fermilab Engineering Document, LCLS-II 3.9 GHz Cryomodule Mechanical Design | LCLS-II-4.5-EN-0711-R0
| HGRP Design Pressure - cold | 4 | bar | [5 empty] | Fermilab Engineering Document, LCLS-II 3.9 GHz Cryomodule Mechanical Design | LCLS-II-4.5-EN-0711-R0
| Line C, 4.5 K supply Operating Pressure | 3 | bar | [5 empty] | Fermilab Engineering Document, LCLS-II 3.9 GHz Cryomodule Mechanical Design | LCLS-II-4.5-EN-0711-R0
| Line C, 4.5 K supply Design Pressure | 20 | bar | [5 empty] | Fermilab Engineering Document, LCLS-II 3.9 GHz Cryomodule Mechanical Design | LCLS-II-4.5-EN-0711-R0
| Line D, 5.5 K return Operating Pressure | 2.8 | bar | [5 empty] | Fermilab Engineering Document, LCLS-II 3.9 GHz Cryomodule Mechanical Design | LCLS-II-4.5-EN-0711-R0
| Line D, 5.5 K return Design Pressure | 20 | bar | [5 empty] | Fermilab Engineering Document, LCLS-II 3.9 GHz Cryomodule Mechanical Design | LCLS-II-4.5-EN-0711-R0
| Line E, 35 K supply Operating Pressure | 3.7 | bar | [5 empty] | Fermilab Engineering Document, LCLS-II 3.9 GHz Cryomodule Mechanical Design | LCLS-II-4.5-EN-0711-R0
| Line E, 35 K supply Design Pressure | 20 | bar | [5 empty] | Fermilab Engineering Document, LCLS-II 3.9 GHz Cryomodule Mechanical Design | LCLS-II-4.5-EN-0711-R0
| Line 5, 55 K return Operating Pressure | 2.7 | bar | [5 empty] | Fermilab Engineering Document, LCLS-II 3.9 GHz Cryomodule Mechanical Design | LCLS-II-4.5-EN-0711-R0
| Line F, 55 K return Design Pressure | 20 | bar | [5 empty] | Fermilab Engineering Document, LCLS-II 3.9 GHz Cryomodule Mechanical Design | LCLS-II-4.5-EN-0711-R0
| Line G, 2 K-2 phase Operating Pressure | 0.031 | bar | [5 empty] | Fermilab Engineering Document, LCLS-II 3.9 GHz Cryomodule Mechanical Design | LCLS-II-4.5-EN-0711-R0
| Line G, 2 K-2 phase Design Pressure - warm | 2.05 | bar | [5 empty] | Fermilab Engineering Document, LCLS-II 3.9 GHz Cryomodule Mechanical Design | LCLS-II-4.5-EN-0711-R0
| Line G, 2 K-2 phase Design Pressure - cold | 4.1 | bar | [5 empty] | Fermilab Engineering Document, LCLS-II 3.9 GHz Cryomodule Mechanical Design | LCLS-II-4.5-EN-0711-R0
| Line H, Cool-down/warm-up Operating Pressure | 3 | bar | [5 empty] | Fermilab Engineering Document, LCLS-II 3.9 GHz Cryomodule Mechanical Design | LCLS-II-4.5-EN-0711-R0
| Line H, Cool-down/warm-up Design Pressure | 20 | bar | [5 empty] | Fermilab Engineering Document, LCLS-II 3.9 GHz Cryomodule Mechanical Design | LCLS-II-4.5-EN-0711-R0
3.9 GHz cryomodule vacuum
| Beam line vacuum (room temperature) | 1e-08 | Torr |  |  |  | 3.9 GHz Cryomodule Technical Specification | LCLS-II-4.5-ES-0879-R0
| Beam line vacuum (cold) | 1e-10 | Torr |  |  |  | 3.9 GHz Cryomodule Technical Specification | LCLS-II-4.5-ES-0879-R0
| Insulating vacuum (room temperature) | 0.0001 | Torr |  |  |  | 3.9 GHz Cryomodule Technical Specification | LCLS-II-4.5-ES-0879-R0
| Insulating vacuum (cold) | 1e-06 | Torr |  |  |  | 3.9 GHz Cryomodule Technical Specification | LCLS-II-4.5-ES-0879-R0
| Coupler vacuum (warm) | 1e-08 | Torr |  |  |  | 3.9 GHz Cryomodule Technical Specification | LCLS-II-4.5-ES-0879-R0
3.9 GHz cavity functional params
| Geometry constant (G) | 275 | Ohm |  |  |  | Functional Requirements Specification | LCLS-II-4.1-FR-0096
| Lorentz detuning | <=1.2 | HZ/(MV/m)^2 |  |  |  | Functional Requirements Specification | LCLS-II-4.1-FR-0096
3.9 GHz cryomodule heat loads
| Minimum Cavity Dynamic load @ 2K | 14.3 | W |  |  |  | Functional Requirements Specification | LCLS-II-4.1-FR-0096
| Maximum Cavity Dynamic load @ 2K | 23.6 | W |  |  |  | Functional Requirements Specification | LCLS-II-4.1-FR-0096
| Minimum Qext | 24000000 |  |  |  |  | Functional Requirements Specification | LCLS-II-4.1-FR-0096
| Maximum Qext | 30000000 |  |  |  |  | Functional Requirements Specification | LCLS-II-4.1-FR-0096
| Nominal RF power needed per cavity (with overhead) | 0.5 | W |  |  |  | Functional Requirements Specification | LCLS-II-4.1-FR-0096
| Minimum RF power needed per cavity (with overhead) | 0.94 | W |  |  |  | Functional Requirements Specification | LCLS-II-4.1-FR-0096
| Nominal RF beam power per cavity (300 uA) | 1.2 | kW |  |  |  | Functional Requirements Specification | LCLS-II-4.1-FR-0096
| Maximum RF beam power per cavity (300 uA) | 1.48 | kW |  |  |  | Functional Requirements Specification | LCLS-II-4.1-FR-0096
| Residual magnetic field at cavity surface | <15 | mG |  |  |  | Functional Requirements Specification | LCLS-II-4.1-FR-0096
3.9 GHz cryomodule cryogenic system
| Cryomodule cooldown and warm-up rate limit | <10 | K/hour |  |  |  | Functional Requirements Specification | LCLS-II-4.1-FR-0096
| Longitudinal temperature differential | <50 | K |  |  |  | Functional Requirements Specification | LCLS-II-4.1-FR-0096
| Radial temperature differential in 300 mm gas return pipie | <15 | K |  |  |  | Functional Requirements Specification | LCLS-II-4.1-FR-0096
| Cavity bath operating pressure | >=1600 +/- 20 | Pa |  |  |  | Functional Requirements Specification | LCLS-II-4.1-FR-0096
| Minimum Cold intercept circuit pressure | 0.3 | MPa |  |  |  | Functional Requirements Specification | LCLS-II-4.1-FR-0096
| Maximum Cold intercept circuit pressure | 1.8 | MPa |  |  |  | Functional Requirements Specification | LCLS-II-4.1-FR-0096
| Minimum warm shield circuit pressure | 0.3 | MPa |  |  |  | Functional Requirements Specification | LCLS-II-4.1-FR-0096
| Maximum warm shield intercept circuit pressure | 1.8 | MPa |  |  |  | Functional Requirements Specification | LCLS-II-4.1-FR-0096
[7 empty] | Functional Requirements Specification | LCLS-II-4.1-FR-0096
| Minimum cavity bath temperature at saturation | 1.8 | K |  |  |  | Functional Requirements Specification | LCLS-II-4.1-FR-0096
| Maximum cavity bath temperature at saturation | 2.1 | K |  |  |  | Functional Requirements Specification | LCLS-II-4.1-FR-0096
3.9 GHz cryomodule stand
| Stand Longitudinal adjustibility | -0.5 | inch |  |  |  | Functional Requirements Specification | LCLS-II-4.1-FR-0096
| Stand transversel adjustibility | -0.5 | inch |  |  |  | Functional Requirements Specification | LCLS-II-4.1-FR-0096
| Stand Longitudinal adjustibility | -0.5 | inch |  |  |  | Functional Requirements Specification | LCLS-II-4.1-FR-0096
3.9 GHz cryomodule transport
| Maximum transmitted vertical shock acceleration during shipping | 1.5 | g |  |  |  | Functional Requirements Specification | LCLS-II-4.1-FR-0096
| Maximum transmitted transverse shock acceleration during shipping | 1.5 | g |  |  |  | Functional Requirements Specification | LCLS-II-4.1-FR-0096
| Maximum transmitted longitudinall shock acceleration during shipping | 1.5 | g |  |  |  | Functional Requirements Specification | LCLS-II-4.1-FR-0096
3.9 GHz cryomodule operating pressures
| Insulating vacuum space MAWP with full vacuum inside | 1 | atm |  |  |  | Functional Requirements Specification | LCLS-II-4.1-FR-0096
Insulating vacuum space MAWP internal with full vacuum inside
3.9 GHz cavity tuner
| Fine tuner maximum voltage | 120 | V |  |  |  | Functional Requirements Specification | LCLS-II-4.1-FR-0096
| Fine tuner blocking force | 4 | kN |  |  |  | Functional Requirements Specification | LCLS-II-4.1-FR-0096
| Fine tuner tuning sensitivity | <1 | kHz |  |  |  | Functional Requirements Specification | LCLS-II-4.1-FR-0096
3.9 GHz fundamental power coupler
| Coupler maximum combined (forward + reflected) power | 2 | kW |  |  |  | Functional Requirements Specification | LCLS-II-4.1-FR-0096
| Coupler warm section outer conductor plating thickness | 10 + - 5 | um |  |  |  | Functional Requirements Specification | LCLS-II-4.1-FR-0096
| Minimum coupler warm section outer conductor RRR | 30 |  |  |  |  | Functional Requirements Specification | LCLS-II-4.1-FR-0096
| Maximum coupler warm section outer conductor RRR | 80 |  |  |  |  | Functional Requirements Specification | LCLS-II-4.1-FR-0096
| Coupler warm section inner conductor plating thickness | 120 + - 30 | um |  |  |  | Functional Requirements Specification | LCLS-II-4.1-FR-0096
| Minimum coupler warm section inner conductor RRR | 30 |  |  |  |  | Functional Requirements Specification | LCLS-II-4.1-FR-0096
| Maximum coupler warm section inner conductor RRR | 80 |  |  |  |  | Functional Requirements Specification | LCLS-II-4.1-FR-0096
| Coupler cold section outer conductor plating thickness | 10 + - 5 | um |  |  |  | Functional Requirements Specification | LCLS-II-4.1-FR-0096
| Coupler cold section outer conductor minimum RRR | 30 |  |  |  |  | Functional Requirements Specification | LCLS-II-4.1-FR-0096
| Coupler cold section outer conductor maximum RRR | 80 |  |  |  |  | Functional Requirements Specification | LCLS-II-4.1-FR-0096