## Power Consumption
ArgonCube2x2 (TPC module size: 67cm,67cm,180cm) |  |  |  | Rs - Surface Resistivity (GΩ/sq) | Resistance (GΩ) = Rs *L/W | ΔV (V) = Field * drift length | Current draw (mA) | Power(Watt) =ΔV*ΔV/R | Power (Watt) =E*E*L*W/Rs
Side sheet - W (cm) (height) | 180 | Side Sheet - L (cm) | 33.5 | 0.1 | 0.018611 | 16750 | 0.9 | 15.075 | 15.075
top sheet - W (cm) | 67 | Top Sheet - L (cm) | 33.5 | 0.1 | 0.05 | 16750 | 0.335 | 5.6113 | 5.6113
Field -E (V/cm) | 500
Total heat per module | [7 empty] | 82.745 | 82.745
Dear Detector (TPC module size: 100cm,100cm,350cm) |  |  |  | Rs - Surface Resistivity (GΩ/sq) | Resistance (GΩ) = Rs *L/W | ΔV (V)= Field * drift length | Current draw (mA) | Power(Watt) =ΔV*ΔV/R | Power (Watt) =E*E*L*W/Rs
Side sheet - W (cm) (height) | 350 | Side Sheet - L (cm) | 50 | 0.1 | 0.014286 | 25000 | 1.75 | 43.75 | 43.75
top sheet - W (cm) | 100 | Top Sheet - L (cm) | 50 | 0.1 | 0.05 | 25000 | 0.5 | 12.5 | 12.5
Field (V/cm) | 500
Total heat per module | [7 empty] | 225 | 225
Pixel readout heat estimate from p9 of Igor's Sept talk | 5V | 15-20A total for 2x2 | 25W per module for 2x2 | 100W total for 2x2 | 70-100A for ND total |  | 500W total for ND |  | Design goal is <10W per m^2 for Pixel total power (Dwyer talk in May 2018 CollMeeting
LArPix Design power goal:(p7 of Dan Dwyer Sept talk, distributed on the anode surface, see p20) | 100μW per pixel | 100K pixels per module for 2x2 | 10W per module for 2x2 | 40W total for 2x2 | 375K pixel per module for ND | 37.5W per ND module | 962.5W total for 35-module ND
Pixel ASIC Counts (from Igor's Sept talk) |  | 1563 ASICs per 2x2 module |  |  | 5859 ASICs per ND module
Readout Control Electronics
LArCLight |  |  | 5W per modules