## Notes
Analysis by Eddie Holik
2019-03-04
Comments:
I’ve attached a spreadsheet summary. For 1000 cases, the only mentionable RMS harmonics are b5 at 0.26 units and b6 at 0.3 units. The only interesting result to me from the prescribed cases is that only one full unit of b6 is generated if L1 wedges are large (or small) by 100 um.
This is a surprisingly small result is straight forward to explain. From the attached “Flower Harmonic plot”, the L1 wedge is located closer to an “inflection point” in b6 rather than a peak. In other words, azimuthal shifts of the wedge surfaces have reduced effect on b6.
One can maximize b5, for example, if we create a +100 um wedge on one side of one coil and a -100 um wedge on the other, but this isn’t a real physical concern.

## Sheet1
Nominal (QXF_V2)
| B3 | B4 | B5 | B6 | B7 | B8 | B9 | B10 | B11 | B12 | B13 | B14 | A1 | A2 | A3 | A4 | A5 | A6 | A7 | A8 | A9 | A10 | A11 | A12 | A13
Nominal (QXF_V2) | B6: -8.7537; B10: -0.14405; B14: -0.94985
Differences from Nominal
| B3 | B4 | B5 | B6 | B7 | B8 | B9 | B10 | B11 | B12 | B13 | B14 | A1 | A2 | A3 | A4 | A5 | A6 | A7 | A8 | A9 | A10 | A11 | A12 | A13
All wedges Larger by 100 um | B6: 1.1818; B10: 0.17572; B14: -0.032557
All wedges Smaller by 100 um | B6: -1.1803; B10: -0.17495; B14: 0.032569
All L1 wedges Larger by 100 um | B6: 1.0759; B10: 0.14317; B14: -0.033567
All L2 wedges Larger by 100 um | B6: 0.10591; B10: 0.032555; B14: 0.0010112
Coil 1, Layer 1 Larger by 100 um | -0.10741 |  | 0.25917 | 0.26899 | 0.10091 |  | 0.010466 | 0.035793 | 0.024866 |  | -0.01126 | -0.0083922 | 0.26412 |  | 0.10741 | 0.35016 | 0.25917 |  | -0.10091 | -0.04249 | 0.010466 |  | -0.024866 | -0.02592 | -0.01126
Coil 1, Layer 2 Larger by 100 um | -0.10238 |  | 0.056207 | 0.026477 | -0.0029066 |  | 0.0091519 | 0.0081387 | 0.0027333 |  |  |  | 0.037502 |  | 0.10238 | 0.13487 | 0.056207 |  | 0.0029066 | 0.01421 | 0.0091519 |  | -0.0027333 | -0.0012675
Coil 2, Layer 1 Larger by 100 um | 0.10741 |  | -0.25917 | 0.26899 | -0.10091 |  | -0.010466 | 0.035793 | -0.024866 |  | 0.01126 | -0.0083922 | 0.26412 |  | 0.10741 | -0.35016 | 0.25917 |  | -0.10091 | 0.04249 | 0.010466 |  | -0.024866 | 0.02592 | -0.01126
Coil 2, Layer 2 Larger by 100 um | 0.10238 |  | -0.056207 | 0.026477 | 0.0029066 |  | -0.0091519 | 0.0081387 | -0.0027333 |  |  |  | 0.037502 |  | 0.10238 | -0.13487 | 0.056207 |  | 0.0029066 | -0.01421 | 0.0091519 |  | -0.0027333 | 0.0012675
1000 Cases where the L1 wedges and L2 wedges of each coil have a Normal distribution of azimuthal sizes with a standard deviation of 100 um. The L1 wedges of each coil are the same size and the L2 wedges of each coil are the same size.
max | 0.52158 |  | 0.71269 | 0.95232 | 0.27882 |  | 0.036433 | 0.14836 | 0.066636 |  | 0.034747 | 0.023323 | 0.73096 |  | 0.45649 | 1.1092 | 0.73772 |  | 0.30438 | 0.13037 | 0.042679 |  | 0.08003 | 0.068736 | 0.034529
min | -0.39288 |  | -0.90206 | -0.63002 | -0.30498 |  | -0.049165 | -0.067979 | -0.081519 |  | -0.030436 | -0.025919 | -0.86411 |  | -0.48648 | -1.1333 | -0.87591 |  | -0.2717 | -0.14359 | -0.045865 |  | -0.068025 | -0.07971 | -0.030435
avg | B3: 0.0016725; B5: -0.0075663; B6: 0.10308; B7: -0.0034049; B10: 0.032515; B14: 0.0011682; A1: 0.0043903; A3: -0.0022443; A4: 0.01343; A5: 0.0034076; A7: -0.0024729; A8: -0.0010665
RMS | 0.14261 |  | 0.25783 | 0.29649 | 0.099236 |  | 0.013331 | 0.049863 | 0.024408 |  | 0.011047 | 0.008684 | 0.2678 |  | 0.15148 | 0.3807 | 0.26621 |  | 0.10123 | 0.045211 | 0.014138 |  | 0.025061 | 0.026234 | 0.011286