## SP-2018-run
Change these
Type | SP-2018-run |  |  | source
Raw Data | Event Size un-compressed | 172.8 | MB | 20% overhead
| Total Triggers | 10.8605 | million | includes commissioning and cosmics
| Readout window | 3 | ms
| Event rate (beam on) | 16 | Hz | Event rate with beam on
| Beam fraction | 0.28125 |  | update for 32 sec cycle, 2 4.5 sec spills
| non-beam fraction | 0.71875
| Beam Event rate (DC) | 4.5 | Hz | DC rate during data taking, DAQ must handle this
| Beam run time in days | 28 | days
| Beam uptime fraction | 0.7 |  | Is the detector/beam up?
| Total Beam triggers | 7.6205 | million | (7.8 from samweb - average uptime and rate adjusted to get this #)
| Cosmic rate | 1 | Hz | includes commissioning
| Cosmic Run time in days | 75 | days
| Cosmic Uptime fraction | 0.5 |  | Is the detector/beam up?
| Cosmic events | 3.24 | million | time and rate adjusted to get # of events
| event rate check | 10.8605 | million | calculated from above
| Compression Factor | 2.5
Processing
Processing | Filtering Factor | 1 |  | Reduction in events from raw to processed data
| Processing Expansion Factor | 2 |  | How many times is the data going to expand in processing
| reco time/event | 10 | min
CPU Location | Tier-0
Data Location
Results
Results | Total uncompressed size | 1876.6909 | TB
| Total compressed raw data size | 750.6764 | TB | uncom/factor
| Total compressed and filtered | 750.6764 | TB | comp/filter
| Total processed | 1501.3528 | TB | filtered*expansion
| Total raw + processed | 2252.0291 | TB | compressed + filtered*expansion
| Peak data rate | 2073.6 | MB/sec | compsize*peakrate
| Average data rate | 311.04 | MB/sec | compsize*dcrate | writing to disk in ehn1
| size of 3 days | 38.4434 | TB | average rate * duty factor * sectodays*MB to TB
| Total processing time in Mhrs | 1.8101 | M-hours | triggers*recotime/filter*(number of times processed)
|  | 0.20663 | K-years

## SP-2019-run
Change these
Type | SP-2019-run |  |  | source
Raw Data | Event Size un-compressed | 172.8 | MB | 20% overhead |  | 61.7143
| Readout window | 3 | ms
| Total Triggers | 19.3882 | million | includes commissioning and cosmics
| Event rate (peak) | 0 | Hz | Event rate with beam on
| Beam fraction | 0 |  | update for 32 sec cycle, 2 4.5 sec spills
| non-beam fraction | 1
| Beam Event rate (DC) | 0 | Hz | DC rate during data taking, DAQ must handle this
| Beam run time in days | 0 | days
| Beam uptime fraction | 0.7 |  | Is the detector/beam up?
| Total Beam triggers | 0 | million | (7.8 from samweb - average uptime and rate adjusted to get this #)
| Cosmic rate | 1 | Hz | includes commissioning
| Cosmic Run time in days | 330 | days
| Cosmic Uptime fraction | 0.68 |  | Is the detector/beam up?
| Cosmic events | 19.3882 | million | time and rate adjusted to get # of events
| event rate check | 19.3882 | million | calculated from above
| Compression Factor | 2.8 |  | adjust to get observed average event size
Processing | Filtering Factor | 1 |  | Reduction in events from raw to processed data
| Processing Expansion Factor | 0.33 |  | How many times is the data going to expand in processing
| reco time/event | 10 | min
Tier-0
CPU Location
Data Location
| Total uncompressed size | 3350.274 | TB
Results | Total compressed raw data size | 1196.5264 | TB | uncom/factor
| Total compressed and filtered | 1196.5264 | TB | comp/filter
| Total processed | 394.8537 | TB | filtered*expansion
| Total raw + processed | 1591.3802 | TB | compressed + filtered*expansion
| Peak data rate | 61.7143 | MB/sec | compsize*peakrate
| Average data rate | 61.7143 | MB/sec | compsize*dcrate | writing to disk in ehn1
| size of 3 days | 10.3736 | TB | average rate * duty factor * sectodays*MB to TB
| Total processing time in Mhrs | 3.2314 | M-hours | triggers*recotime/filter*(number of times processed)
|  | 0.36888 | K-years

## DP-2019-run
Change these
Type | DP-2019-run |  |  | source
Raw Data
| Event Size un-compressed | 110 | MB |  |  | 7145454.5455
| Total Triggers | 2.592 | million | includes commissioning and cosmics
| Event rate (peak) | 0 | Hz | Event rate with beam on
| Beam fraction | 0.28125 |  | update for 32 sec cycle, 2 4.5 sec spills
| non-beam fraction | 0.71875
| Beam Event rate (DC) | 0 | Hz | DC rate during data taking, DAQ must handle this
| Beam run time in days | 0 | days
| Beam uptime fraction | 0.7 |  | Is the detector/beam up?
| Total Beam triggers | 0 | million | (7.8 from samweb - average uptime and rate adjusted to get this #)
| Cosmic rate | 1 | Hz | adjust to reproduce observed # of events
| Cosmic Run time in days | 60 | days | Sept/Oct
| Cosmic Uptime fraction | 0.5 |  | Is the detector/beam up?
| Cosmic events | 2.592 | million | time and rate adjusted to get # of events
| event rate check | 2.592 | million | calculated from above
| Compression Factor | 1
Processing
| Filtering Factor | 1 |  | Reduction in events from raw to processed data
| Processing Expansion Factor | 1.2 |  | How many times is the data going to expand in processing
| reco time/event | 10 | min
CPU Location | Tier-0
Data Location
Results | Total uncompressed size | 285.12 | TB
| Total compressed raw data size | 285.12 | TB | uncom/factor
| Total compressed and filtered | 285.12 | TB | comp/filter
| Total processed | 342.144 | TB | filtered*expansion
| Total raw + processed | 627.264 | TB | compressed + filtered*expansion
| Peak data rate | 110 | MB/sec | compsize*peakrate
| Average data rate | 110 | MB/sec | compsize*dcrate | writing to disk in ehn1
| size of 3 days | 13.5956 | TB | average rate * duty factor * sectodays*MB to TB
| Total processing time in Mhrs | 0.432 | M-hours | triggers*recotime/filter*(number of times processed)
|  | 0.049315 | K-years

## SP-2020-run
Change these
Type | SP-2020-run |  |  | source
Raw Data | Event Size un-compressed | 172.8 | MB | 20% overhead
| Readout window | 3 | ms
| Total Triggers | 6.48 | million | includes commissioning and cosmics
| Event rate (peak) | 0 | Hz | Event rate with beam on
| Beam fraction | 0 |  | update for 32 sec cycle, 2 4.5 sec spills
| non-beam fraction | 1
| Beam Event rate (DC) | 0 | Hz | DC rate during data taking, DAQ must handle this
| Beam run time in days | 0 | days
| Beam uptime fraction | 0.7 |  | Is the detector/beam up?
| Total Beam triggers | 0 | million | (7.8 from samweb - average uptime and rate adjusted to get this #)
| Cosmic rate | 1 | Hz | includes commissioning
| Cosmic Run time in days | 150 | days
| Cosmic Uptime fraction | 0.5 |  | Is the detector/beam up?
| Cosmic events | 6.48 | million | time and rate adjusted to get # of events
| event rate check | 6.48 | million | calculated from above
| Compression Factor | 2.5
Processing
| Filtering Factor | 1 |  | Reduction in events from raw to processed data
| Processing Expansion Factor | 0.3 |  | How many times is the data going to expand in processing
| reco time/event | 10 | min
CPU Location | Tier-0
Data Location
Results | Total uncompressed size | 1119.744 | TB
| Total compressed raw data size | 447.8976 | TB | uncom/factor
| Total compressed and filtered | 447.8976 | TB | comp/filter
| Total processed | 134.3693 | TB | filtered*expansion
| Total raw + processed | 582.2669 | TB | compressed + filtered*expansion
| Peak data rate | 69.12 | MB/sec | compsize*peakrate
| Average data rate | 1.2 | MB/sec | compsize*dcrate | writing to disk in ehn1
| size of 3 days | 0.14832 | TB | average rate * duty factor * sectodays*MB to TB
| Total processing time in Mhrs | 1.08 | M-hours | triggers*recotime/filter*(number of times processed)
|  | 0.12329 | K-years

## DP-2020-run
Change these
Type | DP-2020-run |  |  | source
Raw Data
| Event Size un-compressed | 110 | MB | 20% overhead
| Total Triggers | 21.6 | million | includes commissioning and cosmics
| Event rate (peak) | 0 | Hz | Event rate with beam on
| Beam fraction | 0.28125 |  | update for 32 sec cycle, 2 4.5 sec spills
| non-beam fraction | 0.71875
| Beam Event rate (DC) | 0 | Hz | DC rate during data taking, DAQ must handle this
| Beam run time in days | 0 | days
| Beam uptime fraction | 0.7 |  | Is the detector/beam up?
| Total Beam triggers | 0 | million | (7.8 from samweb - average uptime and rate adjusted to get this #)
| Cosmic rate | 5 | Hz | includes commissioning
| Cosmic Run time in days | 100 | days
| Cosmic Uptime fraction | 0.5 |  | Is the detector/beam up?
| Cosmic events | 21.6 | million | time and rate adjusted to get # of events
| event rate check | 21.6 | million | calculated from above
| Compression Factor | 10
Processing
| Filtering Factor | 1 |  | Reduction in events from raw to processed data
| Processing Expansion Factor | 1 |  | How many times is the data going to expand in processing
| reco time/event | 10 | min
CPU Location | Tier-0
Data Location
Results | Total uncompressed size | 2376 | TB
| Total compressed raw data size | 237.6 | TB | uncom/factor
| Total compressed and filtered | 237.6 | TB | comp/filter
| Total processed | 237.6 | TB | filtered*expansion
| Total raw + processed | 475.2 | TB | compressed + filtered*expansion
| Peak data rate | 0 | MB/sec | compsize*peakrate
| Average data rate | 0 | MB/sec | compsize*dcrate | writing to disk in ehn1
| size of 3 days | 0 | TB | average rate * duty factor * sectodays*MB to TB
| Total processing time in Mhrs | 3.6 | M-hours | triggers*recotime/filter*(number of times processed)
|  | 0.41096 | K-years

## SP-2021-run
Change these
Type | SP-2021-run |  |  | source
Raw Data | Event Size un-compressed | 172.8 | MB | 20% overhead
| Readout window | 3 | ms
| Total Triggers | 23.49 | million | includes commissioning and cosmics
| Event rate (peak) | 20 | Hz | Event rate with beam on
| Beam fraction | 0.28125 |  | update for 32 sec cycle, 2 4.5 sec spills
| non-beam fraction | 0.71875
| Beam Event rate (DC) | 5.625 | Hz | DC rate during data taking, DAQ must handle this
| Beam run time in days | 50 | days
| Beam uptime fraction | 0.7 |  | Is the detector/beam up?
| Total Beam triggers | 17.01 | million | (7.8 from samweb - average uptime and rate adjusted to get this #)
| Cosmic rate | 1 | Hz | includes commissioning
| Cosmic Run time in days | 150 | days
| Cosmic Uptime fraction | 0.5 |  | Is the detector/beam up?
| Cosmic events | 6.48 | million | time and rate adjusted to get # of events
| event rate check | 23.49 | million | calculated from above
| Compression Factor | 2.5
Processing
| Filtering Factor | 1 |  | Reduction in events from raw to processed data
| Processing Expansion Factor | 0.3 |  | How many times is the data going to expand in processing
| reco time/event | 10 | min
CPU Location | Tier-0
Data Location
Results | Total uncompressed size | 4059.072 | TB
| Total compressed raw data size | 1623.6288 | TB | uncom/factor
| Total compressed and filtered | 1623.6288 | TB | comp/filter
| Total processed | 487.0886 | TB | filtered*expansion
| Total raw + processed | 2110.7174 | TB | compressed + filtered*expansion
| Peak data rate | 1451.52 | MB/sec | compsize*peakrate
| Average data rate | 457.92 | MB/sec | compsize*dcrate | writing to disk in ehn1
| size of 3 days | 56.5972 | TB | average rate * duty factor * sectodays*MB to TB
| Total processing time in Mhrs | 3.915 | M-hours | triggers*recotime/filter*(number of times processed)
|  | 0.44692 | K-years

## DP-2021-run
Change these
Type | DP-2021-run |  |  | source
Raw Data
| Event Size un-compressed | 220 | MB | 20% overhead
| Total Triggers | 55.161 | million | includes commissioning and cosmics
| Event rate (peak) | 65 | Hz | Event rate with beam on
| Beam fraction | 0.28125 |  | update for 32 sec cycle, 2 4.5 sec spills
| non-beam fraction | 0.71875
| Beam Event rate (DC) | 18.2812 | Hz | DC rate during data taking, DAQ must handle this
| Beam run time in days | 50 | days
| Beam uptime fraction | 0.6 |  | Is the detector/beam up?
| Total Beam triggers | 47.385 | million | (7.8 from samweb - average uptime and rate adjusted to get this #)
| Cosmic rate | 1 | Hz | includes commissioning
| Cosmic Run time in days | 150 | days
| Cosmic Uptime fraction | 0.6 |  | Is the detector/beam up?
| Cosmic events | 7.776 | million | time and rate adjusted to get # of events
| event rate check | 55.161 | million | calculated from above
| Compression Factor | 10
Processing
| Filtering Factor | 1 |  | Reduction in events from raw to processed data
| Processing Expansion Factor | 1 |  | How many times is the data going to expand in processing
| reco time/event | 10 | min
CPU Location | Tier-0
Data Location
Results | Total uncompressed size | 12135.42 | TB
| Total compressed raw data size | 1213.542 | TB | uncom/factor
| Total compressed and filtered | 1213.542 | TB | comp/filter
| Total processed | 1213.542 | TB | filtered*expansion
| Total raw + processed | 2427.084 | TB | compressed + filtered*expansion
| Peak data rate | 1430 | MB/sec | compsize*peakrate
| Average data rate | 402.1875 | MB/sec | compsize*dcrate | writing to disk in ehn1
| size of 3 days | 59.6506 | TB | average rate * duty factor * sectodays*MB to TB
| Total processing time in Mhrs | 9.1935 | M-hours | triggers*recotime/filter*(number of times processed)
|  | 1.0495 | K-years

## SP-2022-run
Change these
Type | SP-2022-run |  |  | source
Raw Data | Event Size un-compressed | 172.8 | MB | 20% overhead
| Readout window | 3 | ms
| Total Triggers | 29.97 | million | includes commissioning and cosmics
| Event rate (peak) | 20 | Hz | Event rate with beam on
| Beam fraction | 0.28125 |  | update for 32 sec cycle, 2 4.5 sec spills
| non-beam fraction | 0.71875
| Beam Event rate (DC) | 5.625 | Hz | DC rate during data taking, DAQ must handle this
| Beam run time in days | 50 | days
| Beam uptime fraction | 0.7 |  | Is the detector/beam up?
| Total Beam triggers | 17.01 | million | (7.8 from samweb - average uptime and rate adjusted to get this #)
| Cosmic rate | 1 | Hz | includes commissioning
| Cosmic Run time in days | 300 | days
| Cosmic Uptime fraction | 0.5 |  | Is the detector/beam up?
| Cosmic events | 12.96 | million | time and rate adjusted to get # of events
| event rate check | 29.97 | million | calculated from above
| Compression Factor | 2.5
Processing
| Filtering Factor | 1 |  | Reduction in events from raw to processed data
| Processing Expansion Factor | 0.3 |  | How many times is the data going to expand in processing
| reco time/event | 10 | min
CPU Location | Tier-0
Data Location
Results | Total uncompressed size | 5178.816 | TB
| Total compressed raw data size | 2071.5264 | TB | uncom/factor
| Total compressed and filtered | 2071.5264 | TB | comp/filter
| Total processed | 621.4579 | TB | filtered*expansion
| Total raw + processed | 2692.9843 | TB | compressed + filtered*expansion
| Peak data rate | 1451.52 | MB/sec | compsize*peakrate
| Average data rate | 457.92 | MB/sec | compsize*dcrate | writing to disk in ehn1
| size of 3 days | 56.5972 | TB | average rate * duty factor * sectodays*MB to TB
| Total processing time in Mhrs | 4.995 | M-hours | triggers*recotime/filter*(number of times processed)
|  | 0.57021 | K-years

## DP-2022-run
Change these
Type | DP-2022-run |  |  | source
Raw Data
| Event Size un-compressed | 220 | MB | 20% overhead
| Total Triggers | 55.161 | million | includes commissioning and cosmics
| Event rate (peak) | 65 | Hz | Event rate with beam on
| Beam fraction | 0.28125 |  | update for 32 sec cycle, 2 4.5 sec spills
| non-beam fraction | 0.71875
| Beam Event rate (DC) | 18.2812 | Hz | DC rate during data taking, DAQ must handle this
| Beam run time in days | 50 | days
| Beam uptime fraction | 0.6 |  | Is the detector/beam up?
| Total Beam triggers | 47.385 | million | (7.8 from samweb - average uptime and rate adjusted to get this #)
| Cosmic rate | 1 | Hz | includes commissioning
| Cosmic Run time in days | 150 | days
| Cosmic Uptime fraction | 0.6 |  | Is the detector/beam up?
| Cosmic events | 7.776 | million | time and rate adjusted to get # of events
| event rate check | 55.161 | million | calculated from above
| Compression Factor | 10
Processing
| Filtering Factor | 1 |  | Reduction in events from raw to processed data
| Processing Expansion Factor | 1 |  | How many times is the data going to expand in processing
| reco time/event | 10 | min
CPU Location | Tier-0
Data Location
Results | Total uncompressed size | 12135.42 | TB
| Total compressed raw data size | 1213.542 | TB | uncom/factor
| Total compressed and filtered | 1213.542 | TB | comp/filter
| Total processed | 1213.542 | TB | filtered*expansion
| Total raw + processed | 2427.084 | TB | compressed + filtered*expansion
| Peak data rate | 1430 | MB/sec | compsize*peakrate
| Average data rate | 402.1875 | MB/sec | compsize*dcrate | writing to disk in ehn1
| size of 3 days | 59.6506 | TB | average rate * duty factor * sectodays*MB to TB
| Total processing time in Mhrs | 9.1935 | M-hours | triggers*recotime/filter*(number of times processed)
|  | 1.0495 | K-years

## Summary
|  | 2018 | 2019 | 2020 | 2021 | 2022 | 1st FD module
|  | asbuilt |  |  |  |  | uncompressed
SP | Events, M | 10.8605 | 19.3882 | 6.48 | 23.49 | 29.97 | 4.3362
| Raw data, TB | 750.6764 | 1196.5264 | 447.8976 | 1623.6288 | 2071.5264 | 10789.8532
| Reco data, TB | 1501.3528 | 394.8537 | 134.3693 | 487.0886 | 621.4579 | 107.8985
| CPU, MH | 1.8101 | 3.2314 | 1.08 | 3.915 | 4.995 | 22.4789
DP | Events, M | 0 | 2.592 | 21.6 | 55.161 | 55.161 | 0
| Raw data, TB | 0 | 285.12 | 237.6 | 1213.542 | 1213.542 | 0
| Reco data, TB | 0 | 342.144 | 237.6 | 1213.542 | 1213.542 | 0
| CPU, MH | 0 | 0.432 | 3.6 | 9.1935 | 9.1935 | 0
yearly
total | Events, M | 10.8605 | 21.9802 | 28.08 | 78.651 | 85.131 | 4.3362
2x | Raw data, TB | 1501.3528 | 2963.2929 | 1370.9952 | 5674.3416 | 6570.1368 | 21579.7064
2 passes | Reco data, TB | 3002.7055 | 1473.9955 | 743.9386 | 3401.2613 | 3669.9998 | 215.7971
copies | reco data, TB | 6005.411 | 2947.9909 | 1487.8771 | 6802.5226 | 7339.9997 | 431.5941
| CPU, MH x2 | 3.6202 | 7.3267 | 9.36 | 26.217 | 28.377 | 22.4789
| total storage | 7506.7638 | 5911.2838 | 2858.8723 | 12476.8642 | 13910.1365 | 22011.3005
| sim | 0.5 | 1 | 2 | 2 | 2 | 2
CPU for sim
Cummulative
Raw *2 |  | 1501.3528 | 4464.6456 | 5835.6408 | 11509.9824 | 18080.1192 | 39659.8256 | Assume infinite lifetime
Reco 2 versions for 3 years |  | 3002.7055 | 4476.701 | 5220.6395 | 5619.1953 | 7815.1997 | 8030.9967
Reco *2 copies |  | 6005.411 | 8953.4019 | 10441.279 | 11238.3906 | 15630.3994 | 16061.9935

## BIGDUNE
Change these
Type | BIG DUNE 1 module |  |  | source
Raw Data | Event Size un-compressed | 6220.8 | MB | 20% overhead
| Readout window | 5.4 | ms
| Total Triggers | 4.3362 | million | cosmics + beam triggers
| Event rate (peak) | 0.7 | Hz | Event rate with beam on
| Beam fraction | 1
| non-beam fraction | 0
| Beam Event rate (DC) | 0 | Hz | DC rate during data taking, DAQ must handle this
| Beam run time in days | 365 | days
| Beam uptime fraction | 0.01 |  | take 1/100 beam events
| Total Beam triggers | 0 | million
| Cosmic rate | 0.13889 | Hz | includes commissioning
| Cosmic Run time in days | 365 | days
| Cosmic Uptime fraction | 0.99 |  | Is the detector/beam up?
| Cosmic events | 4.3362 | million | time and rate adjusted to get # of events
| event rate check | 4.3362 | million | calculated from above
| Compression Factor | 2.5
Processing | Filtering Factor | 1 |  | Reduction in events from raw to processed data
| Processing Expansion Factor | 0.01 |  | How many times is the data going to expand in processing
| reco time/event | 311.04 | min | 3 sec/MB processing time for dataprep
Tier-0
CPU Location
Data Location
| Total uncompressed size | 26974.633 | TB
Results | Total compressed raw data size | 10789.8532 | TB | uncom/factor
| Total compressed and filtered | 10789.8532 | TB | comp/filter
| Total processed | 107.8985 | TB | filtered*expansion
| Total raw + processed | 10897.7517 | TB | compressed + filtered*expansion
| Peak data rate | 2087.424 | MB/sec | compsize*peakrate
| Average data rate | 345.6 | MB/sec | compsize*dcrate | writing to disk in ehn1
| size of 3 days | 84.5754 | TB | average rate * duty factor * sectodays*MB to TB
| Total processing time in Mhrs | 22.4789 | M-hours | triggers*recotime/filter*(number of times processed)
|  | 2.5661 | K-years
22475970

## Supernova
Change these
Type | Supernova 4 module |  |  | source
Raw Data | Event Size un-compressed | 138240 | GB | 20% overhead
| Readout window | 30000 | ms
| Total Triggers | 1.176e-05 | million | cosmics + beam triggers
| Event rate (peak) | 3.8052e-07 | Hz | Assume 1/month
| Beam fraction | 1
| non-beam fraction | 0
| Beam Event rate (DC) | 3.8052e-07 | Hz | DC rate during data taking, DAQ must handle this
| Beam run time in days | 365 | days
| Beam uptime fraction | 0.98 |  | Is the detector/beam up?
| Total Beam triggers | 1.176e-05 | million
| Cosmic rate | 0 | Hz | includes commissioning
| Cosmic Run time in days | 365 | days
| Cosmic Uptime fraction | 0.5 |  | Is the detector/beam up?
| Cosmic events | 0 | million | time and rate adjusted to get # of events
| event rate check | 1.176e-05 | million | calculated from above
| Compression Factor | 2.5
Processing | Filtering Factor | 1 |  | Reduction in events from raw to processed data
| Processing Expansion Factor | 2 |  | How many times is the data going to expand in processing
| reco time/event | 5120000 | min | scale with event size…
Tier-0
CPU Location
Data Location
| Total uncompressed size | 1.6257 | GB
Results | Total compressed raw data size | 0.65028 | GB | uncom/factor
| Total compressed and filtered | 0.65028 | GB | comp/filter
| Total processed | 1.3006 | GB | filtered*expansion
| Total raw + processed | 1.9508 | GB | compressed + filtered*expansion
| Peak data rate | 0.021041 | GB/sec | compsize*peakrate
| Average data rate | 0.021041 | GB/sec | compsize*dcrate | writing to disk in ehn1
| size of 3 days | 0.0026006 | PB | average rate * duty factor * sectodays*MB to TB
| Total processing time in Mhrs | 2.007 | M-hours | triggers*recotime/filter*(number of times processed)
|  | 0.22911 | K-years

## MCC11
Simulation | 2018
MCC11
Events, M | 14
simulated, TB | 210
reconstructed, TB | 151