## Flexibility
Line | Length | Contraction | Preload | Static Min bend radius Radius | Required live length | Required Live length with preload | Required Live Length for full pipe | Current live length | FOS with preload | FOS for full length | Notes | Preload is 0.125"
| in | in | in |  | in | in | in | in |  |  |  | Length is considered half of the full length as that is where the anchoring spider is located.
5K return | 57.125 | 0.17137 | 0.125 | 1.7 | 2.4139 | 1.2557 | 2.7209 | 5.5 | 4.3801 | 2.0214 |  | Previous calculations used Dynamic Min Bend radius. Calculation has been updated using Static Min Bed Radius
80K return | 93.5 | 0.2805 | 0.125 | 2.1 | 3.4323 | 2.5556 | 4.2793 | 5.5 | 2.1522 | 1.2853 |  | Current live length for 80K return recuded to 5.5" from 7" that was calculated using dynamic bend radius
40K Supply | 54.5 | 0.1635 | 0.125 | 2.1 | 2.6205 | 1.2716 | 2.9127 | 5.5 | 4.3252 | 1.8883
Wu/CD | 27.25 | 0.040875 | 0 | 1.2 | 0.99045 | --- | 0.99045 | 4 | --- | 4.0386
0
a | 209.8145
b | 0.1217
c | -0.01147
d | 0.00036054
e | -3.0179e-06
E | 1049.4374
T | 5
ee | 0.003
sigma | 3.1483

## Wall thickness
D | see table | in |  |  | B31.3 eq 304.1.2 Straight pipe under internal pressure.
P | see table | psi
E | 1
W | 1
FOR Astenic Steel below 900 F Table 304.1.1:
Y | 0.4
Sallowable | 16700 | psi
k | 0.35
S allowable derated | 5845 | psi
Pipe/Tube | Circuit | D(O.D.) | S_allow | P_design | t_min | t_act | t_act/t_min
Size |  | inch | psi | psid | inch | inch | -
1/2" sch 10 | He | 0.84 | 3340 | 289 | 0.035126 | 0.083 | 2.3629
3/4" sch 10 | He | 1.05 | 3340 | 290 | 0.044054 | 0.083 | 1.8841
1" sch 10 | He | 1.315 | 3340 | 290 | 0.055172 | 0.109 | 1.9756 | 10.1205
Branch Connections; ASME 304.4
Warm up/Cool down line
ϐ | 90 | deg | angle of branch
Db | 0.84 | inch | Diameter of branch
c | 0 | inch | sum of mechanical allowances
Tb | 0.083 | inch | thicknes of branch actual
Th | 0.083 | inch | thickness of main header
tb | 0.044054 | inch | pressure design thickness of branch
th | 0.044054 | inch | pressure design thickness of main header
Tr | 0 | inch | minimum thickness of reinforced saddle
d1 | 0.65432 | inch | effective length removed from pipe at branch
d2 | 0.65432 | inch | "half width" of reinforment zone
L4 | 0.2075 | inch | height of reinforcement zone outside of run pipe
A1 | 0.031881 | in2 | required reinforcment area for branch connection
A2 | 0.025483 | in2 | area resulting from excess thickness in run pipe wall
A3 | 0.018079 | in2 | area resulting from excess thickness in branch pipe wall
A4 | 0 | in2 | area of other metal provided by welds and properly attached reinforcement
Aa | 0.043562 | in2 | Available area
𝑡=𝑃𝐷/(2(𝑆𝐸𝑊+𝑃𝑌))
𝑑1=𝐷𝑏−(2(𝑇_𝑏−𝑐))/sin⁡ϐ
; which ever is greater
𝑑2=𝑑1 𝑜𝑟 (𝑇_𝑏−𝑐)+(𝑇_ℎ−𝑐)+𝑑_1/2; which ever is greater
; whichever is less
𝐿_4=2.5(𝑇_ℎ−𝑐)𝑜𝑟 2.5(𝑇_𝑏−𝑐))+𝑇_𝑟; whichever is less
𝐴_1=𝑡_ℎ 𝑑_1 (2−sin⁡ϐ )
𝐴_2=(2𝑑_2−𝑑_1 )(𝑇_ℎ−𝑡_ℎ−𝑐)
𝐴_3=(2𝐿_4 (𝑇_𝑏−𝑡_𝑏−𝑐))/sin⁡ϐ

## Vacuum rellief Relief
Vacuum relief | CGA1.3-2008
Cross section | Water capacity multiplier | Volume | Water density multiplier | water capacity2 | require cross section area | Factor of Safety
in2 | in2/lb | ft3 | lb/ft3 | lbs | in2
4.9087 | 0.00024 | 3.7712 | 62.4 | 235.32 | 0.056477 | 86.916
Volume
OD | thickness | length (in) | Volume |  | in^3
6 | 0.109 | 210 | 5513.9821 |  | 6516.5527
3.5 | 0.109 | 27 | 1370.5095
0.84 | 0.083 | 168.25 | 93.2403
0.84 | 0.083 | 241 | 133.5566
1.05 | 0.083 | 163 | 141.1419

## Loss of Vacuum relief
Line | Length | OD | t | A' | Qa | Factor of Safety
| in | in | in | ft2 | ft3/min_Air |  |  |  |  | coefficient of discharge
5K RETURN | 57.125 | 1.05 | 0.083 | 13.8994 | 5.853 | 11.8049
40K SUPPLY | 93.5 | 1.315 | 0.109 | 14.5863 | 6.1423 | 11.2489
80K R | 54.5 | 1.315 | 0.109 | 14.0269 | 5.9067 | 11.6976
VJ | 210 | 6 | 0.109
when W_a is the rated capacity
T | 22.05 | R | Temperatrue specificed in 6.1.3
| 12.25 | K
F | 1 | -- | Correction factor in 6.1.4
U | 0.19861 | Btu/(hr-ft^2-F) | Overall heat transfer coeffiecent
Gi | 24.7063 |  | Gas factor from Table 1 |  |  |  | Installed Relief Capacity
[7 empty] | K_d | 0.67 | - | coefficient of discharge
[7 empty] | W_a | 923.6336 | lb/hr
relief pressure | 275 | psig | [5 empty] | 69.0941 | cfm
MAWP | 302.5 | psig | 110% of relief pressure |  |  |  | C | 356 | -
| 2187017.872 | Pa |  |  |  |  | M | 28.97 | mol. Wt
Pcritical | 32.9906 | psia |  |  |  |  | T | 520 | R | when W_a is the rated capacity
| 227462.3 | Pa |  |  |  |  | A | 0.049087 | in2
State | supercritical | [5 empty] | d_orifice | 0.25 | in
Determine Gi
If Pcrit>P>40% P
Gi | #DIV/0!
T | 22.05 | R | 6.1.3 stated temp
Z | 0.92342 | ---- | compresibility factor
M | 4 |  | Molecular weight of gas
k | 1.6665 | -- | cp/cv
C | 377.6068 | --- | from table 4 in CGA
L | 0 | BTU/lb | latent heat at flow rating
Vg | NUM | ft3/lb | specific volumeof saturated gas at flow rating pressure
vl | NUM | ft3/lb | specific volume of saturated liquid at flow rating pressure
If P>=Pcritl
Gi | 24.7063
Theta | 29.0752
U | 0.19861
k | 0.099303
x | 0.5 | ft

## Heat Load
| L | OD | A | Radiation | Cond Spider | Cond Bayonet | Q total | Tc | Th | Source | Value | Units | Notes
| m | m | m2 | W | W | W | W | K | K | Radiation | 1.7019 | W/m2 | Value adjusted using ration of dT
5K Return | 2.9019 | 0.02667 | 0.24314 | 0.41381 | 12.1486 | 3.2 | 15.7624 | 5 | 300 | Radiation | 1.5 | W/m2 | Values below from WUST/FRIB, see PIP-II Cryogenics Heat Load Analysis
40K Supply | 4.7498 | 0.033401 | 0.49841 | 0.84825 | 10.7073 | 1.89 | 13.4455 | 40 | 300 | Spider 80K | 3.02 | W | Values below from WUST/FRIB, see PIP-II Cryogenics Heat Load Analysis
80K retutn | 2.7686 | 0.033401 | 0.29052 | 0.49444 | 10.7073 | 1.26 | 12.4617 | 80 | 300 | Spider 40K | 3.5691 | W | Value adjusted using ration of dT
[10 empty] | Spider 5K | 4.0495 | W | Value adjusted using ration of dT
[10 empty] | Bayonet 40K | 0.63 | W | Values below from WUST/FRIB, see PIP-II Cryogenics Heat Load Analysis
[10 empty] | Bayonet 5K | 1.6 | W | Values below from WUST/FRIB, see PIP-II Cryogenics Heat Load Analysis

## CGA Relief Temp
Temp | v | v*dh/dv¦p | sqrt(v)/[v*dh/dv¦p]
3 | 0.0058519 | 84284.1202 | 9.0761e-07
4 | 0.0059952 | 80772.2851 | 9.5861e-07 | Theta | max | T
5 | 0.0062093 | 73735.5473 | 1.0687e-06 | 84284.1202 | 1.5066e-06 | 12.25
6 | 0.0064984 | 69943.5689 | 1.1525e-06 |  |  | K
7 | 0.0068737 | 67825.2178 | 1.2224e-06
8 | 0.0073535 | 66246.235 | 1.2945e-06
9 | 0.0079605 | 65097.7906 | 1.3706e-06
10 | 0.0087116 | 64826.7093 | 1.4398e-06
10.1 | 0.0087947 | 64868.5295 | 1.4457e-06
10.2 | 0.0088792 | 64924.4803 | 1.4514e-06
10.3 | 0.0089651 | 64994.8098 | 1.4568e-06
10.4 | 0.0090524 | 65079.7117 | 1.462e-06
10.5 | 0.009141 | 65179.3255 | 1.4669e-06
10.6 | 0.0092309 | 65293.736 | 1.4715e-06
10.7 | 0.0093221 | 65422.9744 | 1.4758e-06
10.8 | 0.0094145 | 65567.0196 | 1.4798e-06
10.9 | 0.009508 | 65725.8009 | 1.4836e-06
11 | 0.0096028 | 65899.2001 | 1.487e-06
11.1 | 0.0096986 | 66087.0554 | 1.4902e-06
11.2 | 0.0097956 | 66289.1643 | 1.493e-06
11.3 | 0.0098936 | 66505.2881 | 1.4956e-06
11.4 | 0.0099925 | 66735.1557 | 1.4979e-06
11.5 | 0.010092 | 66978.4676 | 1.4999e-06
11.6 | 0.010193 | 67234.9005 | 1.5016e-06
11.7 | 0.010295 | 67504.1108 | 1.5031e-06
11.8 | 0.010398 | 67785.7389 | 1.5043e-06
11.9 | 0.010501 | 68079.4136 | 1.5052e-06
12 | 0.010605 | 68384.7539 | 1.5059e-06
12.1 | 0.01071 | 68701.3737 | 1.5064e-06
12.11 | 0.01072 | 68733.6411 | 1.5064e-06
12.12 | 0.010731 | 68766.017 | 1.5064e-06
12.13 | 0.010742 | 68798.501 | 1.5064e-06
12.14 | 0.010752 | 68831.0928 | 1.5065e-06
12.15 | 0.010763 | 68863.7919 | 1.5065e-06
12.16 | 0.010773 | 68896.598 | 1.5065e-06
12.17 | 0.010784 | 68929.5107 | 1.5065e-06
12.18 | 0.010794 | 68962.5295 | 1.5066e-06
12.19 | 0.010805 | 68995.6542 | 1.5066e-06
12.2 | 0.010815 | 69028.8842 | 1.5066e-06
12.21 | 0.010826 | 69062.2192 | 1.5066e-06
12.22 | 0.010837 | 69095.6589 | 1.5066e-06
12.23 | 0.010847 | 69129.2029 | 1.5066e-06
12.24 | 0.010858 | 69162.8506 | 1.5066e-06
12.25 | 0.010869 | 69196.6019 | 1.5066e-06
12.26 | 0.010879 | 69230.4562 | 1.5066e-06
12.27 | 0.01089 | 69264.4132 | 1.5066e-06
12.28 | 0.0109 | 69298.4725 | 1.5066e-06
12.29 | 0.010911 | 69332.6338 | 1.5066e-06
12.3 | 0.010922 | 69366.8966 | 1.5066e-06
12.4 | 0.011028 | 69715.0244 | 1.5064e-06
12.5 | 0.011136 | 70072.8854 | 1.506e-06
12.6 | 0.011244 | 70440.1037 | 1.5053e-06
12.7 | 0.011352 | 70816.3105 | 1.5045e-06
12.8 | 0.011461 | 71201.1458 | 1.5036e-06
12.9 | 0.01157 | 71594.2595 | 1.5024e-06
13 | 0.01168 | 71995.3116 | 1.5011e-06
13.1 | 0.01179 | 72403.9729 | 1.4997e-06
13.2 | 0.011901 | 72819.9256 | 1.4981e-06
13.3 | 0.012012 | 73242.8633 | 1.4964e-06
13.4 | 0.012123 | 73672.4913 | 1.4945e-06
13.5 | 0.012234 | 74108.5261 | 1.4925e-06
13.6 | 0.012346 | 74550.6962 | 1.4904e-06
13.7 | 0.012458 | 74998.74 | 1.4882e-06
13.8 | 0.01257 | 75452.4087 | 1.4859e-06
13.9 | 0.012683 | 75911.4629 | 1.4835e-06
14 | 0.012795 | 76375.6739 | 1.4811e-06
14.1 | 0.012908 | 76844.8229 | 1.4785e-06
14.2 | 0.013021 | 77318.7007 | 1.4759e-06
14.3 | 0.013134 | 77797.1075 | 1.4731e-06
14.4 | 0.013248 | 78279.8522 | 1.4704e-06
14.5 | 0.013361 | 78766.7522 | 1.4675e-06
14.6 | 0.013475 | 79257.6327 | 1.4646e-06
14.7 | 0.013588 | 79752.327 | 1.4616e-06
14.8 | 0.013702 | 80250.6754 | 1.4586e-06
14.9 | 0.013816 | 80752.5253 | 1.4556e-06
15 | 0.013929 | 81257.7304 | 1.4525e-06
15.1 | 0.014043 | 81766.1514 | 1.4493e-06
15.2 | 0.014157 | 82277.6544 | 1.4461e-06
15.3 | 0.014271 | 82792.1113 | 1.4429e-06
15.4 | 0.014385 | 83309.3994 | 1.4397e-06
15.5 | 0.014499 | 83829.4011 | 1.4364e-06
15.6 | 0.014613 | 84352.0039 | 1.4331e-06
15.7 | 0.014727 | 84877.0997 | 1.4298e-06
15.8 | 0.014841 | 85404.5847 | 1.4264e-06
15.9 | 0.014955 | 85934.3597 | 1.4231e-06
16 | 0.015069 | 86466.3292 | 1.4197e-06
16.1 | 0.015183 | 87000.4014 | 1.4163e-06
16.2 | 0.015296 | 87536.4886 | 1.4129e-06
16.3 | 0.01541 | 88074.506 | 1.4095e-06
16.4 | 0.015524 | 88614.3724 | 1.406e-06
16.5 | 0.015638 | 89156.0098 | 1.4026e-06
16.6 | 0.015751 | 89699.343 | 1.3992e-06
16.7 | 0.015865 | 90244.2998 | 1.3957e-06
16.8 | 0.015978 | 90790.8109 | 1.3923e-06
16.9 | 0.016092 | 91338.8092 | 1.3888e-06
17 | 0.016205 | 91888.2306 | 1.3854e-06
17.1 | 0.016319 | 92439.0131 | 1.3819e-06
17.2 | 0.016432 | 92991.0972 | 1.3785e-06
17.3 | 0.016545 | 93544.4254 | 1.375e-06
17.4 | 0.016658 | 94098.9426 | 1.3716e-06
17.5 | 0.016771 | 94654.5955 | 1.3682e-06
17.6 | 0.016884 | 95211.333 | 1.3647e-06
17.7 | 0.016997 | 95769.1057 | 1.3613e-06
17.8 | 0.01711 | 96327.866 | 1.3579e-06
17.9 | 0.017222 | 96887.5681 | 1.3545e-06
18 | 0.017335 | 97448.168 | 1.3511e-06
18.1 | 0.017447 | 98009.6231 | 1.3477e-06
18.2 | 0.01756 | 98571.8925 | 1.3443e-06
18.3 | 0.017672 | 99134.9367 | 1.341e-06
18.4 | 0.017784 | 99698.7176 | 1.3376e-06
18.5 | 0.017896 | 100263.1987 | 1.3343e-06
18.6 | 0.018008 | 100828.3445 | 1.3309e-06
18.7 | 0.01812 | 101394.1212 | 1.3276e-06
18.8 | 0.018232 | 101960.496 | 1.3243e-06
18.9 | 0.018344 | 102527.437 | 1.321e-06
19 | 0.018455 | 103094.9139 | 1.3177e-06
19.1 | 0.018567 | 103662.8973 | 1.3145e-06
19.2 | 0.018678 | 104231.3591 | 1.3112e-06
19.3 | 0.018789 | 104800.2718 | 1.308e-06
19.4 | 0.018901 | 105369.6093 | 1.3047e-06
19.5 | 0.019012 | 105939.3463 | 1.3015e-06
19.6 | 0.019123 | 106509.4584 | 1.2983e-06
19.7 | 0.019234 | 107079.9221 | 1.2952e-06
19.8 | 0.019344 | 107650.7147 | 1.292e-06
19.9 | 0.019455 | 108221.8144 | 1.2888e-06
20 | 0.019565 | 108793.2003 | 1.2857e-06
20.1 | 0.019676 | 109364.8521 | 1.2826e-06
20.2 | 0.019786 | 109936.7504 | 1.2795e-06
20.3 | 0.019896 | 110508.8763 | 1.2764e-06
20.4 | 0.020007 | 111081.2117 | 1.2733e-06
20.5 | 0.020117 | 111653.7393 | 1.2703e-06
20.6 | 0.020227 | 112226.4423 | 1.2673e-06
20.7 | 0.020336 | 112799.3046 | 1.2642e-06
20.8 | 0.020446 | 113372.3105 | 1.2612e-06
20.9 | 0.020556 | 113945.4452 | 1.2583e-06
21 | 0.020665 | 114518.6943 | 1.2553e-06
21.1 | 0.020775 | 115092.0438 | 1.2523e-06
21.2 | 0.020884 | 115665.4805 | 1.2494e-06
21.3 | 0.020993 | 116238.9915 | 1.2465e-06
21.4 | 0.021102 | 116812.5645 | 1.2436e-06
21.5 | 0.021211 | 117386.1875 | 1.2407e-06
21.6 | 0.02132 | 117959.8491 | 1.2378e-06
21.7 | 0.021429 | 118533.5384 | 1.235e-06
21.8 | 0.021538 | 119107.2448 | 1.2321e-06
21.9 | 0.021646 | 119680.958 | 1.2293e-06
22 | 0.021755 | 120254.6684 | 1.2265e-06
22.1 | 0.021863 | 120828.3666 | 1.2237e-06
22.2 | 0.021972 | 121402.0434 | 1.221e-06
22.3 | 0.02208 | 121975.6903 | 1.2182e-06
22.4 | 0.022188 | 122549.2989 | 1.2155e-06
22.5 | 0.022296 | 123122.8611 | 1.2128e-06
22.6 | 0.022404 | 123696.3694 | 1.2101e-06
22.7 | 0.022512 | 124269.8164 | 1.2074e-06
22.8 | 0.02262 | 124843.1948 | 1.2047e-06
22.9 | 0.022728 | 125416.498 | 1.202e-06
23 | 0.022835 | 125989.7194 | 1.1994e-06
23.1 | 0.022943 | 126562.8528 | 1.1968e-06
23.2 | 0.02305 | 127135.8922 | 1.1942e-06
23.3 | 0.023157 | 127708.8318 | 1.1916e-06
23.4 | 0.023265 | 128281.666 | 1.189e-06
23.5 | 0.023372 | 128854.3897 | 1.1864e-06
23.6 | 0.023479 | 129426.9977 | 1.1839e-06
23.7 | 0.023586 | 129999.4853 | 1.1814e-06
23.8 | 0.023693 | 130571.8477 | 1.1788e-06
23.9 | 0.023799 | 131144.0806 | 1.1763e-06
24 | 0.023906 | 131716.1797 | 1.1739e-06
24.1 | 0.024013 | 132288.1409 | 1.1714e-06
24.2 | 0.024119 | 132859.9604 | 1.1689e-06
24.3 | 0.024226 | 133431.6345 | 1.1665e-06
24.4 | 0.024332 | 134003.1596 | 1.1641e-06
24.5 | 0.024439 | 134574.5324 | 1.1616e-06
24.6 | 0.024545 | 135145.7496 | 1.1592e-06
24.7 | 0.024651 | 135716.8083 | 1.1569e-06
24.8 | 0.024757 | 136287.7054 | 1.1545e-06
24.9 | 0.024863 | 136858.4382 | 1.1521e-06
25 | 0.024969 | 137429.0041 | 1.1498e-06
25.1 | 0.025075 | 137999.4005 | 1.1475e-06
25.2 | 0.02518 | 138569.6251 | 1.1452e-06
25.3 | 0.025286 | 139139.6756 | 1.1429e-06
25.4 | 0.025392 | 139709.5499 | 1.1406e-06
25.5 | 0.025497 | 140279.2459 | 1.1383e-06
25.6 | 0.025603 | 140848.7617 | 1.136e-06
25.7 | 0.025708 | 141418.0955 | 1.1338e-06
25.8 | 0.025813 | 141987.2457 | 1.1315e-06
25.9 | 0.025919 | 142556.2105 | 1.1293e-06
26 | 0.026024 | 143124.9884 | 1.1271e-06
26.1 | 0.026129 | 143693.5781 | 1.1249e-06
26.2 | 0.026234 | 144261.9781 | 1.1227e-06
26.3 | 0.026339 | 144830.1874 | 1.1206e-06
26.4 | 0.026444 | 145398.2045 | 1.1184e-06
26.5 | 0.026549 | 145966.0286 | 1.1163e-06
26.6 | 0.026653 | 146533.6585 | 1.1141e-06
26.7 | 0.026758 | 147101.0933 | 1.112e-06
26.8 | 0.026863 | 147668.3322 | 1.1099e-06
26.9 | 0.026967 | 148235.3743 | 1.1078e-06
27 | 0.027072 | 148802.2189 | 1.1057e-06
27.1 | 0.027176 | 149368.8653 | 1.1037e-06
27.2 | 0.02728 | 149935.313 | 1.1016e-06
27.3 | 0.027385 | 150501.5614 | 1.0995e-06
27.4 | 0.027489 | 151067.6099 | 1.0975e-06
27.5 | 0.027593 | 151633.4582 | 1.0955e-06
27.6 | 0.027697 | 152199.1058 | 1.0935e-06
27.7 | 0.027801 | 152764.5524 | 1.0915e-06
27.8 | 0.027905 | 153329.7978 | 1.0895e-06
27.9 | 0.028009 | 153894.8416 | 1.0875e-06
28 | 0.028113 | 154459.6838 | 1.0855e-06
28.1 | 0.028217 | 155024.3241 | 1.0836e-06
28.2 | 0.02832 | 155588.7624 | 1.0816e-06
28.3 | 0.028424 | 156152.9987 | 1.0797e-06
28.4 | 0.028528 | 156717.033 | 1.0777e-06
28.5 | 0.028631 | 157280.8652 | 1.0758e-06
28.6 | 0.028735 | 157844.4954 | 1.0739e-06
28.7 | 0.028838 | 158407.9237 | 1.072e-06
28.8 | 0.028941 | 158971.1502 | 1.0701e-06
28.9 | 0.029045 | 159534.1751 | 1.0683e-06
29 | 0.029148 | 160096.9985 | 1.0664e-06
29.1 | 0.029251 | 160659.6206 | 1.0645e-06
29.2 | 0.029354 | 161222.0417 | 1.0627e-06
29.3 | 0.029457 | 161784.2621 | 1.0609e-06
29.4 | 0.02956 | 162346.282 | 1.059e-06
29.5 | 0.029663 | 162908.1017 | 1.0572e-06
29.6 | 0.029766 | 163469.7216 | 1.0554e-06
29.7 | 0.029869 | 164031.1421 | 1.0536e-06
29.8 | 0.029972 | 164592.3636 | 1.0518e-06
29.9 | 0.030075 | 165153.3863 | 1.0501e-06
30 | 0.030177 | 165714.2109 | 1.0483e-06
30.1 | 0.03028 | 166274.8377 | 1.0465e-06
30.2 | 0.030383 | 166835.2672 | 1.0448e-06
30.3 | 0.030485 | 167395.4999 | 1.043e-06
30.4 | 0.030588 | 167955.5363 | 1.0413e-06
30.5 | 0.03069 | 168515.377 | 1.0396e-06
30.6 | 0.030793 | 169075.0223 | 1.0379e-06
30.7 | 0.030895 | 169634.473 | 1.0362e-06
30.8 | 0.030997 | 170193.7296 | 1.0345e-06
30.9 | 0.0311 | 170752.7926 | 1.0328e-06
31 | 0.031202 | 171311.6627 | 1.0311e-06
31.1 | 0.031304 | 171870.3404 | 1.0294e-06
31.2 | 0.031406 | 172428.8265 | 1.0278e-06
31.3 | 0.031508 | 172987.1214 | 1.0261e-06
31.4 | 0.03161 | 173545.2259 | 1.0245e-06
31.5 | 0.031712 | 174103.1406 | 1.0228e-06
31.6 | 0.031814 | 174660.8662 | 1.0212e-06
31.7 | 0.031916 | 175218.4033 | 1.0196e-06
31.8 | 0.032018 | 175775.7527 | 1.018e-06
31.9 | 0.03212 | 176332.915 | 1.0164e-06
32 | 0.032222 | 176889.8909 | 1.0148e-06
32.1 | 0.032323 | 177446.6811 | 1.0132e-06
32.2 | 0.032425 | 178003.2864 | 1.0116e-06
32.3 | 0.032527 | 178559.7074 | 1.01e-06
32.4 | 0.032628 | 179115.9449 | 1.0085e-06
32.5 | 0.03273 | 179671.9996 | 1.0069e-06
32.6 | 0.032831 | 180227.8723 | 1.0054e-06
32.7 | 0.032933 | 180783.5637 | 1.0038e-06
32.8 | 0.033034 | 181339.0746 | 1.0023e-06
32.9 | 0.033136 | 181894.4056 | 1.0008e-06
33 | 0.033237 | 182449.5576 | 9.9923e-07
33.1 | 0.033338 | 183004.5314 | 9.9772e-07
33.2 | 0.033439 | 183559.3276 | 9.9621e-07
33.3 | 0.033541 | 184113.9471 | 9.9472e-07
33.4 | 0.033642 | 184668.3907 | 9.9322e-07
33.5 | 0.033743 | 185222.6591 | 9.9174e-07
33.6 | 0.033844 | 185776.753 | 9.9026e-07
33.7 | 0.033945 | 186330.6733 | 9.8879e-07
33.8 | 0.034046 | 186884.4208 | 9.8733e-07
33.9 | 0.034147 | 187437.9963 | 9.8587e-07
34 | 0.034248 | 187991.4004 | 9.8442e-07
34.1 | 0.034349 | 188544.6341 | 9.8298e-07
34.2 | 0.03445 | 189097.6981 | 9.8154e-07
34.3 | 0.034551 | 189650.5932 | 9.8011e-07
34.4 | 0.034652 | 190203.3202 | 9.7869e-07
34.5 | 0.034752 | 190755.8799 | 9.7727e-07
34.6 | 0.034853 | 191308.2731 | 9.7586e-07
34.7 | 0.034954 | 191860.5006 | 9.7446e-07
34.8 | 0.035055 | 192412.5631 | 9.7306e-07
34.9 | 0.035155 | 192964.4615 | 9.7167e-07
35 | 0.035256 | 193516.1966 | 9.7028e-07
35.1 | 0.035356 | 194067.7691 | 9.689e-07
35.2 | 0.035457 | 194619.1798 | 9.6753e-07
35.3 | 0.035557 | 195170.4297 | 9.6616e-07
35.4 | 0.035658 | 195721.5193 | 9.648e-07
35.5 | 0.035758 | 196272.4496 | 9.6345e-07
35.6 | 0.035859 | 196823.2213 | 9.621e-07
35.7 | 0.035959 | 197373.8353 | 9.6076e-07
35.8 | 0.036059 | 197924.2922 | 9.5942e-07
35.9 | 0.03616 | 198474.593 | 9.5809e-07
36 | 0.03626 | 199024.7383 | 9.5677e-07
36.1 | 0.03636 | 199574.729 | 9.5545e-07
36.2 | 0.03646 | 200124.5658 | 9.5414e-07
36.3 | 0.03656 | 200674.2495 | 9.5283e-07
36.4 | 0.036661 | 201223.781 | 9.5153e-07
36.5 | 0.036761 | 201773.161 | 9.5023e-07
36.6 | 0.036861 | 202322.3902 | 9.4894e-07
36.7 | 0.036961 | 202871.4695 | 9.4765e-07
36.8 | 0.037061 | 203420.3996 | 9.4638e-07
36.9 | 0.037161 | 203969.1813 | 9.451e-07
37 | 0.037261 | 204517.8154 | 9.4383e-07
37.1 | 0.037361 | 205066.3026 | 9.4257e-07
37.2 | 0.037461 | 205614.6437 | 9.4131e-07
37.3 | 0.037561 | 206162.8394 | 9.4006e-07
37.4 | 0.03766 | 206710.8906 | 9.3881e-07
37.5 | 0.03776 | 207258.7979 | 9.3757e-07
37.6 | 0.03786 | 207806.5621 | 9.3633e-07
37.7 | 0.03796 | 208354.184 | 9.351e-07
37.8 | 0.038059 | 208901.6644 | 9.3388e-07
37.9 | 0.038159 | 209449.0039 | 9.3265e-07
38 | 0.038259 | 209996.2034 | 9.3144e-07
38.1 | 0.038358 | 210543.2635 | 9.3023e-07
38.2 | 0.038458 | 211090.185 | 9.2902e-07
38.3 | 0.038558 | 211636.9686 | 9.2782e-07
38.4 | 0.038657 | 212183.6151 | 9.2662e-07
38.5 | 0.038757 | 212730.1252 | 9.2543e-07
38.6 | 0.038856 | 213276.4996 | 9.2425e-07
38.7 | 0.038956 | 213822.7391 | 9.2306e-07
38.8 | 0.039055 | 214368.8444 | 9.2189e-07
38.9 | 0.039155 | 214914.8161 | 9.2071e-07
39 | 0.039254 | 215460.6551 | 9.1955e-07
39.1 | 0.039353 | 216006.3619 | 9.1838e-07
39.2 | 0.039453 | 216551.9374 | 9.1723e-07
39.3 | 0.039552 | 217097.3822 | 9.1607e-07
39.4 | 0.039651 | 217642.6971 | 9.1492e-07
39.5 | 0.039751 | 218187.8827 | 9.1378e-07
39.6 | 0.03985 | 218732.9397 | 9.1264e-07
39.7 | 0.039949 | 219277.8688 | 9.115e-07
39.8 | 0.040048 | 219822.6708 | 9.1037e-07
39.9 | 0.040148 | 220367.3462 | 9.0925e-07
40 | 0.040247 | 220911.8959 | 9.0813e-07
40.1 | 0.040346 | 221456.3204 | 9.0701e-07
40.2 | 0.040445 | 222000.6204 | 9.059e-07
40.3 | 0.040544 | 222544.7966 | 9.0479e-07
40.4 | 0.040643 | 223088.8498 | 9.0368e-07
40.5 | 0.040742 | 223632.7805 | 9.0258e-07
40.6 | 0.040841 | 224176.5894 | 9.0149e-07
40.7 | 0.04094 | 224720.2771 | 9.0039e-07
40.8 | 0.041039 | 225263.8445 | 8.9931e-07
40.9 | 0.041138 | 225807.2919 | 8.9822e-07
41 | 0.041237 | 226350.6203 | 8.9714e-07
41.1 | 0.041336 | 226893.8301 | 8.9607e-07
41.2 | 0.041435 | 227436.922 | 8.95e-07
41.3 | 0.041534 | 227979.8968 | 8.9393e-07
41.4 | 0.041632 | 228522.7549 | 8.9287e-07
41.5 | 0.041731 | 229065.497 | 8.9181e-07
41.6 | 0.04183 | 229608.1239 | 8.9075e-07
41.7 | 0.041929 | 230150.636 | 8.897e-07
41.8 | 0.042028 | 230693.0341 | 8.8865e-07
41.9 | 0.042126 | 231235.3187 | 8.8761e-07
42 | 0.042225 | 231777.4904 | 8.8657e-07
42.1 | 0.042324 | 232319.5499 | 8.8554e-07
42.2 | 0.042422 | 232861.4979 | 8.845e-07
42.3 | 0.042521 | 233403.3348 | 8.8348e-07
42.4 | 0.04262 | 233945.0613 | 8.8245e-07
42.5 | 0.042718 | 234486.678 | 8.8143e-07
42.6 | 0.042817 | 235028.1855 | 8.8042e-07
42.7 | 0.042915 | 235569.5844 | 8.794e-07
42.8 | 0.043014 | 236110.8752 | 8.7839e-07
42.9 | 0.043113 | 236652.0587 | 8.7739e-07
43 | 0.043211 | 237193.1353 | 8.7639e-07
43.1 | 0.04331 | 237734.1056 | 8.7539e-07
43.2 | 0.043408 | 238274.9702 | 8.7439e-07
43.3 | 0.043506 | 238815.7298 | 8.734e-07
43.4 | 0.043605 | 239356.3849 | 8.7241e-07
43.5 | 0.043703 | 239896.9359 | 8.7143e-07
43.6 | 0.043802 | 240437.3835 | 8.7045e-07
43.7 | 0.0439 | 240977.7282 | 8.6947e-07
43.8 | 0.043998 | 241517.9707 | 8.685e-07
43.9 | 0.044097 | 242058.1114 | 8.6753e-07
44 | 0.044195 | 242598.1509 | 8.6656e-07
44.1 | 0.044293 | 243138.0899 | 8.656e-07
44.2 | 0.044392 | 243677.9287 | 8.6464e-07
44.3 | 0.04449 | 244217.668 | 8.6368e-07
44.4 | 0.044588 | 244757.3083 | 8.6273e-07
44.5 | 0.044686 | 245296.8502 | 8.6178e-07
44.6 | 0.044785 | 245836.2941 | 8.6083e-07
44.7 | 0.044883 | 246375.6406 | 8.5989e-07
44.8 | 0.044981 | 246914.8903 | 8.5895e-07
44.9 | 0.045079 | 247454.0436 | 8.5801e-07
45 | 0.045177 | 247993.1011 | 8.5708e-07
45.1 | 0.045275 | 248532.0633 | 8.5615e-07
45.2 | 0.045374 | 249070.9307 | 8.5522e-07
45.3 | 0.045472 | 249609.7038 | 8.543e-07
45.4 | 0.04557 | 250148.3831 | 8.5338e-07
45.5 | 0.045668 | 250686.9692 | 8.5246e-07
45.6 | 0.045766 | 251225.4625 | 8.5154e-07
45.7 | 0.045864 | 251763.8636 | 8.5063e-07
45.8 | 0.045962 | 252302.1729 | 8.4972e-07
45.9 | 0.04606 | 252840.391 | 8.4882e-07
46 | 0.046158 | 253378.5182 | 8.4792e-07
46.1 | 0.046256 | 253916.5552 | 8.4702e-07
46.2 | 0.046354 | 254454.5024 | 8.4612e-07
46.3 | 0.046452 | 254992.3603 | 8.4523e-07
46.4 | 0.04655 | 255530.1293 | 8.4434e-07
46.5 | 0.046648 | 256067.81 | 8.4345e-07
46.6 | 0.046745 | 256605.4028 | 8.4257e-07
46.7 | 0.046843 | 257142.9082 | 8.4168e-07
46.8 | 0.046941 | 257680.3266 | 8.4081e-07
46.9 | 0.047039 | 258217.6586 | 8.3993e-07
47 | 0.047137 | 258754.9046 | 8.3906e-07
47.1 | 0.047235 | 259292.065 | 8.3819e-07
47.2 | 0.047332 | 259829.1403 | 8.3732e-07
47.3 | 0.04743 | 260366.131 | 8.3646e-07
47.4 | 0.047528 | 260903.0375 | 8.3559e-07
47.5 | 0.047626 | 261439.8602 | 8.3474e-07
47.6 | 0.047723 | 261976.5997 | 8.3388e-07
47.7 | 0.047821 | 262513.2563 | 8.3303e-07
47.8 | 0.047919 | 263049.8306 | 8.3218e-07
47.9 | 0.048017 | 263586.3228 | 8.3133e-07
48 | 0.048114 | 264122.7336 | 8.3048e-07
48.1 | 0.048212 | 264659.0632 | 8.2964e-07
48.2 | 0.04831 | 265195.3122 | 8.288e-07
48.3 | 0.048407 | 265731.481 | 8.2796e-07
48.4 | 0.048505 | 266267.57 | 8.2713e-07
48.5 | 0.048602 | 266803.5795 | 8.263e-07
48.6 | 0.0487 | 267339.5102 | 8.2547e-07
48.7 | 0.048798 | 267875.3622 | 8.2464e-07
48.8 | 0.048895 | 268411.1362 | 8.2382e-07
48.9 | 0.048993 | 268946.8324 | 8.23e-07
49 | 0.04909 | 269482.4514 | 8.2218e-07
49.1 | 0.049188 | 270017.9934 | 8.2136e-07
49.2 | 0.049285 | 270553.459 | 8.2055e-07
49.3 | 0.049383 | 271088.8485 | 8.1974e-07
49.4 | 0.04948 | 271624.1623 | 8.1893e-07
49.5 | 0.049578 | 272159.4008 | 8.1813e-07
49.6 | 0.049675 | 272694.5645 | 8.1732e-07
49.7 | 0.049773 | 273229.6537 | 8.1652e-07
49.8 | 0.04987 | 273764.6687 | 8.1572e-07
49.9 | 0.049968 | 274299.6101 | 8.1493e-07
50 | 0.050065 | 274834.4781 | 8.1413e-07
50.1 | 0.050162 | 275369.2732 | 8.1334e-07
50.2 | 0.05026 | 275903.9958 | 8.1255e-07
50.3 | 0.050357 | 276438.6462 | 8.1177e-07
50.4 | 0.050455 | 276973.2248 | 8.1098e-07
50.5 | 0.050552 | 277507.7319 | 8.102e-07
50.6 | 0.050649 | 278042.1681 | 8.0942e-07
50.7 | 0.050747 | 278576.5335 | 8.0865e-07