## CABLE LIST
List of cables required by Consortia
Item# | Cable Description (What is purpose of the cable?) | Location of endpoint 1 (Provide enough info to identify location - piece of equipment, power supply, rack …) | Location of endpoint 2 (Provide enough info to identify location - piece of equipment, power supply, rack …) | Quantity Required (not including spares), Per FD | Approximate Length (m) | Describe, if any, length constraints | Is Cable in Warm or Cold? | EDMS Entry describing cable (includes specifications of cable/wire, connectors, pinouts, and shield connections) | Responsible party if cable is not provided by this consortia | Note
1 | cathode bias cable | HV feedthrough top receptacle | Heinzinger HV power supply output socket | 2 | > 20m |  | warm |  |  | Current plan is to install two inline filters with the HV cable. If a suitable resistive version of the cable is available, the inline filters will be eliminated.
2 | Ground plane current monitor cold cable | SHV connectors on the GP pickoff board mounted on the GP support structure above the cathode | SHV connectors on the argon side of the CE signal flanges | 100 | 7m | 7m minimum to reach the end points | cold | https://edms.cern.ch/document/2086112 | TPC | Included in Marco's list
3 | Ground plane current monitor warm cable | SHV filter box output on the CE flange | digitizer for the GP monitor | 100 | TBD | none | warm |  | HVS | To be decided in the updated interface document
4 | cold camera readout for HVS monitoring, cold | cold cameras for HV monitoring | Signal feedthroughs on DSS penetration | ~12 | ~20m |  | cold |  | HVS | contingent upper available signal feedthroughs
5 | cold camera readout for HVS monitoring, warm | signal feedthrough on DSS penetration | camera and lights power supply rack and ethernet switch | ~12 | TBD |  | warm |  | HVS
6 | HVPS digitizer cables | HVPS racks | HVPS digitizer racks | 4 | TBD | none | warm |  | HVS

## EQUIPMENT LIST
List of equipment (both commercial and custom hardware including power supplies, readout modules and other) required by Consortia
Block Diagram showing equipment configurations is located in EDMS XXXX
Item# | Equipment Description (What is purpose of the equipment?) | Location of equipment (Detector racks, small racks near APA feedthrus, DAQ room, other) | If rack mounted, specify number of U required in rack, otherwise specify dimensions | Power required (KW) | Describe any proximity constraints | Quantity Required (not including spares) | Is Equipment in Warm or Cold? | EDMS Entry describing equipment (both commercial and custom specifications should be provided) | Comments
1 | cathod bias HV power supplies | Detector racks | full size 19" rack | 1kW each | no more than 20m away from the HV feedthroughs | 2 per FD | warm | https://edms.cern.ch/document/2346956/1
2 | field cage termination bias supplies | [5 empty] | warm |  | supplied by TPC consortium
3 | ground plane current digitizers | [5 empty] | warm |  | HVS
4 | cryo camera readout | TBD |  | 10W each |  | 12 | warm |  | HVS
5 | cathode HVPS digitizers | Detector racks |  | 200W? | next to the HVPSs | 2 per FD | warm |  | HVS

## Detector Safety System
Detector Safety System interlocks identified
Item# | Description of required interlock | Is interlock internal to consortia? | Comments
1 | Cathode HV power supplies output should be shutdown and inhibited from being re-energized when the LAr level inside the cryostat drops below 2cm above the ground plane upper edges, or the top edge of the HVFT shield ring (which ever is higher). | NO | this interlock needs to be implemented by SC/Cryo
2 | Cathode HV power supplies output should be shutdown and inhibited from being re-energized when the the pressure relief value is open | NO | this interlock needs to be implemented by SC/Cryo
3 | Cathode HV power supplies output should be shutdown and inhibited from being re-energized under any other conditions that could cause LAr boiling at shallow depth of the liquid. | NO | Cryo?
4 | Cathode HV power supplies output should be shutdown and inhibited from being re-energized if sudden unexpected increase of current draw is detected | NO | SC needs to implement this feature
5 | When a cathode HVPS is shutdown, the FC termination power supplies connected to that cathode plane should be shutdown to prevent erroneous current reading on the HVPS. | NO | SC needs to implement this feature
6 | PDs may need to powered down when camera lights are to be powered on | NO
7 | PDS and DAQ should be notified when excess current from the cathode HVPS is detected (streamers) | NO | prevent recording of excess PDS data due to streamers

## Sheet2
COLD
WARM
YES
NO