## Sheet1
Device | OK with any power cut | Survive short cuts (<5') | Survive long cuts (~30') | Always on (UPS + generator) | Power consumtion | Circuits | Source Circuits | Notes
Cabled surface network to world + underground |  |  |  | X? | ~20 kW
Central computing services |  |  |  | X? | 3 kW
Surface DCS servers |  |  |  | X? | 1 kW
Surface DAQ servers & discs |  |  | X |  | 50 kW
Surface room cooling |  |  |  | X? | ~100 kW
COMMs room |  |  |  | X? | 20 kW? |  |  | Cooling?? We can afford eliminating active equipment in the comm room only after validation of the long fiber trunks losses
DAQ room monitoring |  | X | X? |  | < 1 kW
DAQ only servers/network |  | X |  |  | 100 kW
SC network for WIBs and PDs electronics | X? |  |  |  | ?
SC network power supplies | X? |  |  |  | < 5 kW
SC network control devices |  |  | X? | X? | ~1 kW |  |  | E.g. always be able to monitor level, temperature, pressure, inside cryostat, or is cryogenics control system sufficient?
SC PLCs, FPGAs, I/O cards |  |  | X? | X? | ~1 kW
CE power supplies | X?
WIECs (and fans) | X?
PDS power supplies | X?
PDS electronics | X?
Cryostat monitoring instrumentation
Racks monitoring
PCs on detector mezzanine for CALCI?
CI instrumentation
CAL instrumentation
Cryogenics control in CUC |  |  |  | X | ~8 kW | 20A, 120VAC
Cryogenics control on cryo mezzanines |  |  |  | X | ~6 kW | 20A, 120VAC |  | Assuming this is per detector mezzanine
Detector safety system sensors |  |  |  | X?
Detector safety system network |  |  |  | X?
Detector safety system actuators |  |  |  | X?