## Breakdown
| Project Requirements | Berthold LB6500-4 | Fermilab Fox (current) | DecaRad | Berthold LB6701L-H10 | Berthold LB6701M-H10
Detector |  | Energy compensated G-M (ZP1202) | Ion Chamber |  | Ion Chamber | Ion Chamber
Construction |  | Stainless steel | Polycarbonate |  | Aluminum | Aluminum
Dose Rate Range (*background of internal check source) | 50mrem/h - 200mrem/h | 100 nSv/h – 10 mSv/h 10 µrem/h – 1 rem/h | *2.7 µGy/h – 180 mGy/h *270 µrad/h – 18 rad/h |  | 10 µSv/h – 10 Sv/h 1 mrem/h - 1 krem/h | 100 µSv/h – 100 Sv/h 10 mrem/h - 10 krem/h
Upper Limit / Saturation | 200mrem/h | 8333 cps | 5kHz
Energy Range | Undefined | 65 keV – 1.3 MeV ± 40% ≈50 keV – 950 keV ± 20% | 12.6 keV – 1.3 MeV ± 40% 19.8 keV – 1.3MeV ± 20% |  | 45 keV – 1.3 MeV | 45 keV – 1.3 MeV
Angular Dependence | Undefined | ±45° | Horizontal 300° Vertical 360° |  | Horizontal ? Vertical 360° | Horizontal ? Vertical 360°
Calibration Factor | Undefined | 0.617 µSv/h per cps | 1 µrad/pulse |  | 0.1 mSv/h per cps | 1 mSv/h per cps
Output Signal (*background of internal check source) | Undefined | Positive Pulse 5 µsec 6V to 12V 0 – 666 kcps? | Positive Pulse 50 µsec 5V *0.074 Hz – 5 kHz Fox II: ??? |  | Positive Pulse 2-5 µsec +4.5V @ 50Ω 0.1 Hz - 100 kHz | Positive Pulse 2-5 µsec +4.5V @ 50Ω 0.1 Hz - 100 kHz
Interface | Undefined | LB5340 Datalogger | Fox I: Scaler; DAQ; LB5340 Datalogger? Fox II: Undefined |  | LB6703 Current/frequency converter LB6703 Housing w/ HV module LB5340 Datalogger | LB6703 Current/frequency converter LB6703 Housing w/ HV module LB5340 Datalogger
617
|  |  |  | 8333 | 5141461
0.08
0

## Relative Response
Beam Quality | Effective Energy (Kev) | Relative Response Normalized to Cs-137
|  | LB6500 (approx.) | Fox
M20 | 12.6 |  | 0.62 | 38%
M30 | 15.8 |  | 0.76 | 24%
M40 | 19.8 |  | 0.84 | 16%
M50 | 23.9 |  | 0.87 | 13%
M60 | 28.2 | 0.01 | 0.92 | 8%
M80 | 33.9 | 0.18 | 0.95 | 5%
M100 | 42.2 | 0.45 | 0.98 | 2%
M120 | 49.8 | 0.77 | 0.99 | 1%
M150 | 67.1 | 0.95 | 1.01 | 1%
| 81 | 0.9
M200 | 99.6 | 0.99 | 1.02 | 2%
M250 | 149.7 | 0.9 | 1.03 | 3%
137Cs | 662 | 1 | 1 | 0%
60Co | 1332 | 1.55 | 0.97 | 3%

## Notes
Requirement | Answer
Location of detectors
Number of detectors | 6-8 per
Upper limit | 200 mrem/h
Lower limit | 50 mrem/h