## Circuit Requirements
MTA LDRD Beamline Specifications
Beamline | P.S. | P.S. | Magnet | Magnet | Mag. Res. | Cable type | Res./kft. | Dist. Ft. | Total R (Ω) | Maximum V | Maximum I | Comment | Steve's Comments
Name | Location | Name | Type | number | (Ω) | (AWG) | (Ω) | 1-way |  | (Volts) | (Amps)
LDRD | MTA | E:USL200 | LLS Solenoid | 1 | 0.0156 | 2*250MCM | 0.022 | 175 | 0.0233 | 9.32 | 400 | Old Loma Linda Solenoid | We have two supplies on hand that will work for this circuit. One is an 12.5V@800A supply that runs on 208. The other is a 32V@625A removed from service but is a good choice for this, it requires 480Vac.
LDRD | MTA | E:UQ201 | BTA Quad | 3 | 17 | 10 | 1.02 | 175 | 51.357 | 123.2568 | 2.4 |  | use GENH750W @ 150V-5A $2611.40 each
LDRD | MTA | E:UHT201 | BTA inner dipole | 1 | 4.84 | 10 | 1.02 | 175 | 5.197 | 20.788 | 4 | Bi-polar | $550 Plus (1/4 of the bulk cost 3492/4) => $1425
LDRD | MTA | E:UVT202 | BTA inner dipole | 1 | 4.84 | 10 | 1.02 | 175 | 5.197 | 20.788 | 4 | Bi-polar | $550 Plus (1/4 of the bulk cost 3492/4) => $1425
LDRD | MTA | E:UQ204 | BTA Quad | 4 | 17 | 10 | 1.02 | 170 | 68.3468 | 164.0323 | 2.4 |  | use TWO in series set to 80 volts GENH750W @ 150V-5A $2611.40 each
LDRD | MTA | E:UQ208 | BTA Quad | 3 | 17 | 10 | 1.02 | 170 | 51.3468 | 123.2323 | 2.4 |  | use GENH750W @ 150V-5A $2611.40 each
LDRD | MTA | E:UHT209 | BTA inner dipole | 1 | 4.84 | 10 | 1.02 | 165 | 5.1766 | 20.7064 | 4 | Bi-polar | $550 Plus (1/4 of the bulk cost 3492/4) => $1425
LDRD | MTA | E:UVT210 | BTA inner dipole | 1 | 4.84 | 10 | 1.02 | 165 | 5.1766 | 20.7064 | 4 | Bi-polar | $550 Plus (1/4 of the bulk cost 3492/4) => $1425
Note: BTA quads and dipoles are air cooled, resistances given are for magnet at operating temperature
This assumes that MI correctors are not avaiable
PSRAC systems full assembled and wired $15K
We have chassis on hand for other projects

## Correctors PS Const
[7 empty] | HIGH CURRENT TRIM POWER SUPPLY REV. D | QTY. | QTY FOR | SUPPLY | QNTY | QNTY | QNTY | COST OF | QNTY | COST OF | SPARE | EST COST | EST COST | REQ | P.O. | ORDER | DATE | Distributor | Distributor | Distributor | CONTACT
item | Part Type | Manufacturer's | Mfgr's Part # or | Data | Comp. | Package | PART DESCRIPTION | PER | 8 | BY | TO BE |  | RECEIVED | PARTS | OUT- | PARTS OUT- | PARTS | PER | PER | DATE | NUMBER | DUE | RECEIVED |  | part # | Phone # | PERSON | COMMENTS
# |  | Name |  | Sheet | height | Size |  | BOARD | BOARDS | FNAL | ORDERED | ORDERED |  | RECEIVED | STANDING | STANDING | XPCTED | PART | BOARD |  |  | DATE
[5 empty] | (in.) | [5 empty] | 1.1
1 | cap |  |  | gotit | 0.04 |  | 100 pF Mica | 1 | 8 |  | 8.8 | 20 | 20 | 10.2 | 0 | 10.2 | 0.8 | 0.51 | 0.51 | 2009-07-22 |  |  | 2009-07-30 | stockroom | 1420-114000
2 | cap | Spraque | 192P6829R8 | gotit | 0.04 |  | .0068 uF polyester | 1 | 8 |  | 8.8 | 20 | 20 | 39.6 | 0 | 39.6 | 0.8 | 1.98 | 1.98 | 2009-07-22 |  |  | 2009-07-30 | stockroom | 1428-011500
3 | cap | Kemet | C330C104M1U5CA | gotit | 0.04 |  | .1uF ceramic capacitor, thru hole | 22 | 176 |  | 193.6 | 200 | 200 | 28 | 0 | 28 | 17.6 | 0.14 | 3.08 | 2009-07-22 |  |  | 2009-07-30 | stockroom | 1415-314000
4 | cap | Vishay/BC | BFC237321684 | gotit | 0.04 |  | .68uF Polyester film MKT, 100VDC, 10% | 2 | 16 |  | 17.6 | 25 | 0 | 0 | 17.6 | 18 | 1.6 | 0.72 | 1.44 | 2009-07-23 |  |  |  | Digikey | BC1772-ND | 800-344-4539 | Mark
5 | cap | Kemet | C350C225M1U5CA | gotit | 0.04 |  | 2.2uF ceramic capacitor, thru hole | 2 | 16 |  | 17.6 | 20 | 20 | 64.8 | 0 | 64.8 | 1.6 | 3.24 | 6.48 | 2009-07-22 |  |  | 2009-07-30 | stockroom | 1415-322000
6 | cap | Kemet | T322E336K035AT |  |  | 1206 | 33 uF Tant, 35V, axial | 2 | 16 | 18 | 0 | 0 | 0 | 0 | 0 | 0 | 2 | 4.74 | 9.48 |  |  |  |  | Newark | 70K8858 | 630-317-1000 | Nancy
7 | cap | Panasonic | EEU-ED2G470 |  |  |  | 47 uF, 400v electrolytic | 3 | 24 | 24 | 2.4 | 0 | 0 | 0 | 2.4 | 0 | 2.4 | 1.06 | 3.18 |  |  |  |  | Digikey | P13545-ND | 800-344-4539 | Mark
8 | diode | Fairchild | 1N758A |  | 0.3 | TO-5 | zener diode, 10 VZ | 2 | 16 |  | 17.6 | 20 | 20 | 4 | 0 | 4 | 1.6 | 0.2 | 0.4 | 2009-07-22 |  |  | 2009-07-30 | stockroom | 1445-1450
9 | diode | MEI | 1N914B |  | 0.3 | TO-5 | doide, 1N914 | 1 | 8 | 10 | 0 | 0 | 0 | 0 | 0 | 0 | 2 | 0.03 | 0.03 |  |  |  |  | stockroom | 1445-1550
10 | diode |  | 1N4005 |  | 0.3 | TO-5 | doide, 1N4005 | 2 | 16 | 0 | 17.6 | 20 | 20 | 1.2 | 0 | 1.2 | 1.6 | 0.06 | 0.12 | 2009-07-22 |  |  | 2009-07-30 | stockroom | 1445-245000
10 | transorb | Fairchild | P6KE16A |  |  | 1206 | Transorb, 16V, DO-15 | 2 | 16 |  | 17.6 | 100 | 0 | 0 | 17.6 | 21 | 1.6 | 0.21 | 0.42 | 2009-07-23 |  |  |  | Mouser | 512-P6KE16A | 800-346-6873
11 | transorb | Fairchild | P6KE18A |  |  | 1206 | Transorb, 18V, DO-15 | 2 | 16 | 18 | 0 | 0 | 0 | 0 | 0 | 0 | 2 | 0.21 | 0.42 |  |  |  |  | Newark | 58K2080 | 630-317-1000 | Nancy
12 | connector | Phoenix Contact | 1803280 | OK |  | 1206 | 3 pin conector, header 3.81mm pitchR\A | 1 | 8 |  | 8.8 | 10 | 0 | 0 | 8.8 | 9.3 | 0.8 | 0.93 | 0.93 | 2009-07-23 |  |  |  | Mouser | 651-1803280 | 800-346-6873
13 | connector | Phoenix Contact | 1803581 | gotit | 0.04 |  | 3 pin conector, plug 3.81mm pitch | 1 | 8 |  | 8.8 | 10 | 0 | 0 | 8.8 | 26.3 | 0.8 | 2.63 | 2.63 | 2009-07-23 |  |  |  | Mouser | 651-1803581 | 800-346-6873
14 | connector | Phoenix Contact | 1804823 | OK |  | 1206 | 5 pin conector, header 7.62mm pitch, R\A | 1 | 8 |  | 8.8 | 10 | 0 | 0 | 8.8 | 65.8 | 0.8 | 6.58 | 6.58 | 2009-07-23 |  |  |  | Mouser | 651-1804823 | 800-346-6873
15 | connector | Phoenix Contact | 1804933 | gotit | 0.04 |  | 5 pin conector, Plug 7.62mm pitch | 1 | 8 |  | 8.8 | 10 | 0 | 0 | 8.8 | 98.6 | 0.8 | 9.86 | 9.86 | 2009-07-23 |  |  |  | Mouser | 651-1804933 | 800-346-6873
16 | connector | Phoenix Contact | 1803316 | OK |  | 1206 | 6 pin conector, header 3.81mm pitch, R\A | 1 | 8 |  | 8.8 | 10 | 0 | 0 | 8.8 | 18.9 | 0.8 | 1.89 | 1.89 | 2009-07-23 |  |  |  | Mouser | 651-1803316 | 800-346-6873
17 | connector | Phoenix Contact | 1803617 | OK |  | 1206 | 6 pin conector, cable plug 3.81mm pitch | 1 | 8 |  | 8.8 | 10 | 0 | 0 | 8.8 | 52.5 | 0.8 | 5.25 | 5.25 | 2009-07-23 |  |  |  | Mouser | 651-1803617 | 800-346-6873
18 | IC | Hewlett-Packard | HCPL-2731 |  |  |  | DUAL OPTOCOUPLER, HIGH GAIN, LSTTL COMPAT | 1 | 8 | 10 | 0 | 10 | 10 | 16 | 0 | 16 | 2 | 1.6 | 1.6 | 2009-07-22 |  |  | 2009-07-30 | stockroom | 1455-0110
19 | IC | Analog Devices | ADG451BNZ |  |  |  | IC switch, QUAD SPST 16DIP | 1 | 8 |  | 8.8 | 10 | 0 | 0 | 8.8 | 60 | 0.8 | 6 | 6 | 2009-07-23 |  |  |  | Digikey | ADG451BNZ-ND | 800-346-6873
20 | IC | Analog Devices | OP27EZ |  |  |  | op-amp, high speed, low noise | 6 | 48 |  | 52.8 | 50 | 0 | 0 | 52.8 | 229 | 4.8 | 4.58 | 27.48 | 2009-07-23 |  |  |  | Mouser | 584-OP27EPZ | 800-346-6873
21 | IC | Analog Devices | OP27EPZ |  |  |  | op-amp, high speed, low noise | 2 | 16 |  | 17.6 | 25 | 0 | 0 | 17.6 | 384.75 | 1.6 | 15.39 | 30.78 | 2009-07-23 |  |  |  | Mouser | 584-OP27EZ | 800-346-6873
22 | IC |  | LM7805 |  |  |  | 3 terminal regulator, +5V | 1 | 8 | 10 | 0 | 10 | 10 | 10.3 | 0 | 10.3 | 2 | 1.03 | 1.03 | 2009-07-22 |  |  | 2009-07-30 | stockroom | 1455-020000
23 | IC | Apex | PA12 |  |  |  | Power op-amp | 1 | 8 |  | 8.8 | 10 |  | 0 | 8.8 | 1349.8 | 0.8 | 134.98 | 134.98 | 2009-07-23 |  |  |  | digikey | 598-1303-ND | 800-344-4539 | Mark
24 | heat sink | Apex | HS03 |  |  |  | Heat sink for PA12, aluminum | 1 | 8 |  | 8.8 | 10 |  | 0 | 8.8 | 692.4 | 0.8 | 69.24 | 69.24 | 2009-07-23 |  |  |  | digikey | 598-1369-ND | 800-344-4539 | Mark
25 | socket | Apex | MS03 |  |  |  | socket for PA12 | 1 | 8 |  | 8.8 | 10 |  | 0 | 8.8 | 349.2 | 0.8 | 34.92 | 34.92 | 2009-07-23 |  |  |  | digikey | 598-1384-ND | 800-344-4539 | Mark
26 | washer | Apex | TW03 |  |  |  | thermal washer for PA12, pack of 10 | 1 | 8 |  | 8.8 | 1 |  | 0 | 8.8 | 19.44 | 0.8 | 19.44 | 19.44 | 2009-07-23 |  |  |  | digikey | 598-1378-ND | 800-344-4539 | Mark
27 | resistor | [5 empty] | 200 ohm resistor, 1/4 w | 1 | 8 | 10 | 0 | 0 | 0 | 0 | 0 | 0 | 2 | 0 | 0
28 | resistor | Panasonic-ECG | ERD-S2TJ471V |  |  |  | 470 ohm resistor, 1/4 w, 5% | 2 | 16 | 20 | 0 | 0 | 0 | 0 | 0 | 0 | 4 | 0.03 | 0.06 |  |  |  |  | digikey | P470BACT-ND | 800-344-4539 | Mark
29 | resistor | [5 empty] | 2k ohm resistor, 1/4 w | 2 | 16 | 20 | 0 |  | 0 | 0 | 0 | 0 | 4 | 0 | 0
30 | resistor | [5 empty] | 3k ohm resistor, 1/4 w | 1 | 8 | 10 | 0 |  | 0 | 0 | 0 | 0 | 2 | 0 | 0
31 | resistor | Panasonic-ECG | ERD-S2TJ472V |  |  |  | 4.7k ohm resistor, 1/4 w | 2 | 16 | 20 | 0 | 0 | 0 | 0 | 0 | 0 | 4 | 0.03 | 0.06 |  |  |  |  | digikey | P4.7KBACT-ND | 800-344-4539 | Mark
32 | resistor | [5 empty] | 4.99k ohm resistor, 1/4 w | 1 | 8 | 10 | 0 |  | 0 | 0 | 0 | 0 | 2 | 0 | 0
33 | resistor | Panasonic | ERO-S2PHF1002 |  |  |  | 10k ohm resistor, 1/4 w | 9 | 72 | 100 | 0 | 0 |  | 0 | 0 | 0 | 28 | 0.02 | 0.18
34 | resistor | [5 empty] | 400k ohm resistor, 1/4 w | 1 | 8 | 10 | 0 |  | 0 | 0 | 0 | 0 | 2 | 0 | 0
35 | resistor | [5 empty] | 470k ohm resistor, 1/4 w | 1 | 8 | 10 | 0 |  | 0 | 0 | 0 | 0 | 2 | 0 | 0
36 | resistor | [5 empty] | 2.2M ohm resistor, 1/4 w | 2 | 16 | 10 | 7.6 |  | 0 | 0 | 7.6 | 0 | 1.6 | 0 | 0
37 | resistor | [5 empty] | 3.6M ohm resistor, 1/4 w | 1 | 8 | 10 | 0 |  | 0 | 0 | 0 | 0 | 2 | 0 | 0
38 | resistor | Vishay/BC | PR0200082209JR500 |  |  |  | 82 ohm resistor, 2 w | 1 | 8 | 10 | 0 | 0 | 0 | 0 | 0 | 0 | 2 | 0.37 | 0.37 |  |  |  |  | digikey | PPC82W-2CT-ND | 800-344-4539 | Mark
39 | resistor | Vishay/Dale | LVR01R0500FE70 | gotit | 0.04 |  | .05 OHM 1%, metal strip | 2 | 16 | 16 | 1.6 | 0 | 0 | 0 | 1.6 | 0 | 1.6 | 1.1 | 2.2 |  |  |  |  | digikey | LVRA-.05RCT-ND | 800-344-4539 | Mark
40 | Pot | [5 empty] | 1k ohm pot | 2 | 16 | 0 | 17.6 | 25 | 25 | 13 | 0 | 13 | 1.6 | 0.52 | 1.04 | 2009-07-22 |  |  | 2009-07-30 | stockroom | 1480-106000 |  |  | 15 b/o
41 | Pot | [5 empty] | 10k ohm pot | 1 | 8 | 0 | 8.8 | 10 | 10 | 10.8 | 0 | 10.8 | 0.8 | 1.08 | 1.08 | 2009-07-22 |  |  | 2009-07-30 | stockroom | 1480-110000
42 | x-ducer | LEM | LA 55-P |  |  |  | current transducer, 50A, 1:1000 conversion | 1 | 8 | 10 | 0 | 0 |  | 0 | 0 | 0 | 2 | 21.47 | 21.47 | 2009-07-23 |  |  |  | digikey | 398-1010-ND | 800-344-4539 | Mark
43 | PCB | [5 empty] | PCB, 6 layer, 3 oz copper, 2970-EC-462010 Rev. C | 1 | 8 |  | 8.8 | 0 |  | 0 | 8.8 | 0 | 0.8 | 0 | 0
44 | PCB | [5 empty] | Electrical test for PCB | 1 | 1 |  | 1 | 0 |  | 0 | 1 | 0 | 0 | 0 | 0
45 | [7 empty] | 0 | 0 |  | 0 |  |  | 0 | 0 | 0 | 0 | 0 | 0
[8 empty] | 95 |  |  |  | total | $ spent | 197.9 | to be spent | 3592.89
[17 empty] | cost | per board | 550
[16 empty] | bulk supplies | ZUP/NL100 |  | 391
[17 empty] | zup20-10 |  | 1147.88 | This assumes 1/2 current from each bulk supply.
[17 empty] | zup20-10 |  | 1147.88 | This assumes 1/2 current from each bulk supply.
2686.76
[16 empty] | support equipment |  |  | 906.13
[18 empty] | Total | 3592.89