## SUMMARY
[6 empty] | 0 | 1 | 2 | 3 | 4 | 5 | 6 | 7
|  | Description | M&S Cost | row | column | M&S Cost | Electrical Engineer | Electrical Technician | Front End Programmer | Machine Shop | ME Support (Drafter, Mech. Enginer, Mech. Tech) | Vauccm/Alignment Crews | EE Support (Schematic, PCB Drafter, Layout)
MINIMAL |  | Use existing toroids and insulators, and do not add a second toroid to the P2 line. All only have general maintenance performed on them. VME crate, controllers and timing cards will be repurposed from other locations. Analog signal will use inline coaxial components. | 10500 | 26 | 12 | 10500 | 1158 | 1278 | 1480 | 0 | 0 | 0 | 0
MOST LIKELY | (1) | Use existing toroids and insulators, and do not add a second toroid to the P2 line. All tunnel installations only have general maintenance performed on them; primary work is done upstairs. VME crate, controllers and timing cards will be repurposed from other locations. New transition board for analog conditioning will be designed and procured. | 15000 | 26 | 12 | 15000 | 1158 | 1338 | 1480 | 0 | 0 | 0 | 200
| (2) | Use existing toroids and insulators. Install spare toroid and insulator from AP2 line to add a second toroid to the P2 line. Except at new toroid location in AP2 line, all other tunnel installations only have general maintenance performed on them. VME crate, controllers and timing cards will be repurposed from other locations. New transition board for analog conditioning will be designed and procured. Note spare toroids are model 7737 and have ~11" ID. Also, datasheet specifies only 7MHZ BW for 7737 model; if accurate, this may not be enough to see 120ns bunch. | 22200 | 26 | 12 | 22200 | 1406 | 1626 | 1740 | 60 | 130 | 60 | 240
| (3) | Use existing toroids and insulators. Install newly purchased toroid (3100) and insulator to add a second toroid to the P2 line. Except at new toroid location in AP2 line, all other tunnel installations only have general maintenance performed on them. VME crate, controllers and timing cards will be repurposed from other locations. New transition board for analog conditioning will be designed and procured. Note 3100 models have 3.5" ID. Also, although datasheet specifies only 7MHZ BW, almost all received CT have been measured to have 10-20MHz corner; benctest shows that it can detect 120ns bunch. | 27400 | 26 | 12 | 27400 | 1424 | 1653 | 1740 | 180 | 130 | 60 | 240
MAXIMUM |  | Use existing toroids and insulators. Install newly purchased toroid (3100) and insulator to add a second toroid to the P2 line. All tunnel locations/cables will be reveiwed and made to fit standardized system design. New VME crate, controllers and timing cards will be purchased. New transition board for analog conditioning will be designed and procured. | 78050 | 26 | 12 | 78050 | 1454 | 1911 | 1740 | 780 | 480 | 60 | 240
** Costing assumes that total intensity (pions plus p+) after target are 1e7. With 120ns spacing, this is less than 15uA. With 0.5V/A sensitivity into a 50ohm termination, the maximum amplitude is only 7.5uV output signal from toroid. Even with a preamp of gain=100, 750uV signal is well below the observed noise floor in an installed system out in the field. Because of their low intensity it is recommended to investigate other alternatives.

## MINIMUM
TOROID | LOCATION | NOTES | Task Descriptions ( excludes routine maintenance) | [7 empty] | M&S Costs | LABOR HOURS
|  |  | New Location/Install | New CT | New Ceramic Break | New RC | New Stand/Supports | New Cables | New ConditioningBrd | NEW VME FrontEnd |  | Electrical Engineer | Electrical Technician | Front End Programmer | Machine Shop | ME Support (Drafter, Mech. Enginer, Mech. Tech) | Vauccm/Alignment Crews | EE Support (Schematic, PCB Drafter, Layout)
P1 LINE (PreTarget Transport Line)
I:TOR914 (3100) | MI60N | This assumes the current toroid will NOT need to be moved. For g-2, beam transport to Debuncher delivers 1e12 p+, 120ns long (2.5MHz). | n | n | n | n | n | n | n | n | 2550 | 250 | 278 | 310 | 0 | 0 | 0 | 0
I:TOR902 (3100) | MI62 | This assumes the current toroid will NOT need to be moved. For g-2, beam transport to Debuncher delivers 1e12 p+, 120ns long (2.5MHz). | n | n | n | n | n | n | n | n | 2550 | 250 | 278 | 310 | 0 | 0 | 0 | 0
P2 LINE (PreTarget Transport Line)
I:TORF16 (3100) | F1 | This assumes the current toroid will NOT need to be moved. For g-2, beam transport to Debuncher delivers 1e12 p+, 120ns long (2.5MHz). | n | n | n | n | n | n | n | n | 2550 | 250 | 278 | 310 | 0 | 0 | 0 | 0
P2 Toroid #2 |  | NO 2nd toroid in P2 beam line | [8 empty] | 0 | 0 | 0 | 0 | 0 | 0 | 0 | 0
AP1 LINE (PreTarget Transport Line)
M:TR105B (3100) | AP0 | This assumes the current toroid will NOT need to be moved. For g-2, beam transport to Debuncher delivers 1e12 p+, 120ns long (2.5MHz). | n | n | n | n | n | n | n | n | 2550 | 250 | 278 | 310 | 0 | 0 | 0 | 0
M:TOR109 (3100) |  | This assumes the current toroid will NOT need to be moved. For g-2, beam transport to Debuncher delivers 1e12 p+, 120ns long (2.5MHz). The beam goes straight ahead at EB6 to the AP0 target. The beam is then merged back into the AP3 line after the traget vault and transport enclosure. More details are TBD. | n | n | n | n | n | n | n |  | 300 | 158 | 166 | 240 | 0 | 0 | 0 | 0 | 1
AP3 LINE (PostTarget Transport Line)
D:TOR910 (3100) | AP30 | Toroid-based beam intensity NOT recommeded, because of low intensity (1E7 total sum of both pions and p+) after target at AP0. | [8 empty] | 0 | 0 | 0 | 0 | 0 | 0 | 0 | 0
AP3 Toroid #2 |  | NO 2nd toroid in AP3 beam line | [8 empty] | 0 | 0 | 0 | 0 | 0 | 0 | 0 | 0
AP2 LINE (Abort Line)
D:TOR704 (7737) | AP0 | WILL NOT BE g-2 BeamPath | [8 empty] | 0 | 0 | 0 | 0 | 0 | 0 | 0 | 0
D:724TOR (7737) | AP50 | WILL NOT BE g-2 BeamPath | [8 empty] | 0 | 0 | 0 | 0 | 0 | 0 | 0 | 0
D:TOR733 (3100) |  | Toroid-based beam intensity NOT recommeded, because of low intensity (1E7 total sum of both pions and p+) after target at AP0. | [8 empty] | 0 | 0 | 0 | 0 | 0 | 0 | 0 | 0
D/A LINE
D:806TOR (7737) | AP10 | WILL NOT BE g-2 BeamPath | [8 empty] | 0 | 0 | 0 | 0 | 0 | 0 | 0 | 0
D/A Toroid #2 |  | WILL NOT BE g-2 BeamPath | [8 empty] | 0 | 0 | 0 | 0 | 0 | 0 | 0 | 0
Extraction Line to Experimental Hall
Toroid#1 | New Building | Toroid-based beam intensity NOT recommeded, because of low intensity (1E7 total sum of both pions and p+) after target at AP0. | [8 empty] | 0 | 0 | 0 | 0 | 0 | 0 | 0 | 0
Toroid#2 |  | Toroid-based beam intensity NOT recommeded, because of low intensity (1E7 total sum of both pions and p+) after target at AP0. | [8 empty] | 0 | 0 | 0 | 0 | 0 | 0 | 0 | 0
[11 empty] | 10500 | 1158 | 1278 | 1480 | 0 | 0 | 0 | 0
Note on C1: cadornaa: as of adjusted Mu2E scope (12/2011- https://indico.fnal.gov/conferenceDisplay.py?confId=5068)'
Note on D2: cadornaa: if n, then current tunnel will at least be checked.
Note on I2: cadornaa: cabling cost based on $2/Ft for 600ft per cable pull
Note on J4: cadornaa: minicircuits filters; pomoana-box conditioning
Note on J5: cadornaa: minicircuits filters; pomoana-box conditioning
Note on J7: cadornaa: minicircuits filters; pomoana-box conditioning
Note on J10: cadornaa: minicircuits filters; pomoana-box conditioning
Note on J11: cadornaa: minicircuits filters; pomoana-box conditioning
Note on K4: cadornaa: repurpose crate/control cards from lab; use Alexei's 125MHZ digitizer
Note on K5: cadornaa: repurpose crate/control cards from lab; use Alexei's 125MHZ digitizer
Note on K7: cadornaa: repurpose crate/control cards from lab; use Alexei's 125MHZ digitizer
Note on K10: cadornaa: repurpose crate/control cards from lab; use Alexei's 125MHZ digitizer
Note on K11: cadornaa: share front end with TOR105B

## MOST_LIKELY
TOROID | LOCATION | NOTES | Task Descriptions ( excludes routine maintenance) | [7 empty] | M&S Costs | LABOR HOURS
|  |  | New Location/Install | New CT | New Ceramic Break | New RC | New Stand/Supports | New Cables | New ConditioningBrd | NEW VME FrontEnd |  | Electrical Engineer | Electrical Technician | Front End Programmer | Machine Shop | ME Support (Drafter, Mech. Enginer, Mech. Tech) | Vauccm/Alignment Crews | EE Support (Schematic, PCB Drafter, Layout)
P1 LINE (PreTarget Transport Line)
I:TOR914 (3100) | MI60N | This assumes the current toroid will NOT need to be moved. For g-2, beam transport to Debuncher delivers 1e12 p+, 120ns long (2.5MHz). | n | n | n | n | n | n | y | n | 3450 | 250 | 290 | 310 | 0 | 0 | 0 | 40
I:TOR902 (3100) | MI62 | This assumes the current toroid will NOT need to be moved. For g-2, beam transport to Debuncher delivers 1e12 p+, 120ns long (2.5MHz). | n | n | n | n | n | n | y | n | 3450 | 250 | 290 | 310 | 0 | 0 | 0 | 40
P2 LINE (PreTarget Transport Line)
I:TORF16 (3100) | F1 | This assumes the current toroid will NOT need to be moved. For g-2, beam transport to Debuncher delivers 1e12 p+, 120ns long (2.5MHz). | n | n | n | n | n | n | y | n | 3450 | 250 | 290 | 310 | 0 | 0 | 0 | 40
P2 Toroid #2 |  | NO 2nd toroid in P2 beam line | [8 empty] | 0 | 0 | 0 | 0 | 0 | 0 | 0 | 0
AP1 LINE (PreTarget Transport Line)
M:TR105B (3100) | AP0 | This assumes the current toroid will NOT need to be moved. For g-2, beam transport to Debuncher delivers 1e12 p+, 120ns long (2.5MHz). | n | n | n | n | n | n | y | n | 3450 | 250 | 290 | 310 | 0 | 0 | 0 | 40
M:TOR109 (3100) |  | This assumes the current toroid will NOT need to be moved. For g-2, beam transport to Debuncher delivers 1e12 p+, 120ns long (2.5MHz). The beam goes straight ahead at EB6 to the AP0 target. The beam is then merged back into the AP3 line after the traget vault and transport enclosure. More details are TBD. | n | n | n | n | n | n | y |  | 1200 | 158 | 178 | 240 | 0 | 0 | 0 | 40 | 1
AP3 LINE (PostTarget Transport Line)
D:TOR910 (3100) | AP30 | Toroid-based beam intensity NOT recommeded, because of low intensity (1E7 total sum of both pions and p+) after target at AP0. | [8 empty] | 0 | 0 | 0 | 0 | 0 | 0 | 0 | 0
AP3 Toroid #2 |  | NO 2nd toroid in AP3 beam line | [8 empty] | 0 | 0 | 0 | 0 | 0 | 0 | 0 | 0
AP2 LINE (Abort Line)
D:TOR704 (7737) | AP0 | WILL NOT BE g-2 BeamPath | [8 empty] | 0 | 0 | 0 | 0 | 0 | 0 | 0 | 0
D:724TOR (7737) | AP50 | WILL NOT BE g-2 BeamPath | [8 empty] | 0 | 0 | 0 | 0 | 0 | 0 | 0 | 0
D:TOR733 (3100) |  | Toroid-based beam intensity NOT recommeded, because of low intensity (1E7 total sum of both pions and p+) after target at AP0. | [8 empty] | 0 | 0 | 0 | 0 | 0 | 0 | 0 | 0
D/A LINE
D:806TOR (7737) | AP10 | WILL NOT BE g-2 BeamPath | [8 empty] | 0 | 0 | 0 | 0 | 0 | 0 | 0 | 0
D/A Toroid #2 |  | WILL NOT BE g-2 BeamPath | [8 empty] | 0 | 0 | 0 | 0 | 0 | 0 | 0 | 0
Extraction Line to Experimental Hall
Toroid#1 | New Building | Toroid-based beam intensity NOT recommeded, because of low intensity (1E7 total sum of both pions and p+) after target at AP0. | [8 empty] | 0 | 0 | 0 | 0 | 0 | 0 | 0 | 0
Toroid#2 |  | Toroid-based beam intensity NOT recommeded, because of low intensity (1E7 total sum of both pions and p+) after target at AP0. | [8 empty] | 0 | 0 | 0 | 0 | 0 | 0 | 0 | 0
[11 empty] | 15000 | 1158 | 1338 | 1480 | 0 | 0 | 0 | 200
Note on C1: cadornaa: as of adjusted Mu2E scope (12/2011- https://indico.fnal.gov/conferenceDisplay.py?confId=5068)'
Note on D2: cadornaa: if n, then current tunnel will at least be checked.
Note on I2: cadornaa: cabling cost based on $2/Ft for 600ft per cable pull
Note on K4: cadornaa: repurpose crate/control cards from lab; use Alexei's 125MHZ digitizer
Note on K5: cadornaa: repurpose crate/control cards from lab; use Alexei's 125MHZ digitizer
Note on K7: cadornaa: repurpose crate/control cards from lab; use Alexei's 125MHZ digitizer
Note on K10: cadornaa: repurpose crate/control cards from lab; use Alexei's 125MHZ digitizer
Note on K11: cadornaa: share front end with TOR105B

## MOST_LIKELY (2)
TOROID | LOCATION | NOTES | Task Descriptions ( excludes routine maintenance) | [7 empty] | M&S Costs | LABOR HOURS
|  |  | New Location/Install | New CT | New Ceramic Break | New RC | New Stand/Supports | New Cables | New ConditioningBrd | NEW VME FrontEnd |  | Electrical Engineer | Electrical Technician | Front End Programmer | Machine Shop | ME Support (Drafter, Mech. Enginer, Mech. Tech) | Vauccm/Alignment Crews | EE Support (Schematic, PCB Drafter, Layout)
P1 LINE (PreTarget Transport Line)
I:TOR914 (3100) | MI60N | This assumes the current toroid will NOT need to be moved. For g-2, beam transport to Debuncher delivers 1e12 p+, 120ns long (2.5MHz). | n | n | n | n | n | n | y | n | 3450 | 250 | 290 | 310 | 0 | 0 | 0 | 40
I:TOR902 (3100) | MI62 | This assumes the current toroid will NOT need to be moved. For g-2, beam transport to Debuncher delivers 1e12 p+, 120ns long (2.5MHz). | n | n | n | n | n | n | y | n | 3450 | 250 | 290 | 310 | 0 | 0 | 0 | 40
P2 LINE (PreTarget Transport Line)
I:TORF16 (3100) | F1 | This assumes the current toroid will NOT need to be moved. For g-2, beam transport to Debuncher delivers 1e12 p+, 120ns long (2.5MHz). | n | n | n | n | n | n | y | n | 3450 | 250 | 290 | 310 | 0 | 0 | 0 | 40
P2 Toroid #2 |  | New installation reusing spare ceramic break and CT (7737) from AP2. | y | n | n | n | y | y | y |  | 7200 | 248 | 288 | 260 | 60 | 130 | 60 | 40
AP1 LINE (PreTarget Transport Line)
M:TR105B (3100) | AP0 | This assumes the current toroid will NOT need to be moved. For g-2, beam transport to Debuncher delivers 1e12 p+, 120ns long (2.5MHz). | n | n | n | n | n | n | y | n | 3450 | 250 | 290 | 310 | 0 | 0 | 0 | 40
M:TOR109 (3100) |  | This assumes the current toroid will NOT need to be moved. For g-2, beam transport to Debuncher delivers 1e12 p+, 120ns long (2.5MHz). The beam goes straight ahead at EB6 to the AP0 target. The beam is then merged back into the AP3 line after the traget vault and transport enclosure. More details are TBD. | n | n | n | n | n | n | y |  | 1200 | 158 | 178 | 240 | 0 | 0 | 0 | 40 | 1
AP3 LINE (PostTarget Transport Line)
D:TOR910 (3100) | AP30 | Toroid-based beam intensity NOT recommeded, because of low intensity (1E7 total sum of both pions and p+) after target at AP0. | [8 empty] | 0 | 0 | 0 | 0 | 0 | 0 | 0 | 0
AP3 Toroid #2 |  | NO 2nd toroid in AP3 beam line | [8 empty] | 0 | 0 | 0 | 0 | 0 | 0 | 0 | 0
AP2 LINE (Abort Line)
D:TOR704 (7737) | AP0 | WILL NOT BE g-2 BeamPath | [8 empty] | 0 | 0 | 0 | 0 | 0 | 0 | 0 | 0
D:724TOR (7737) | AP50 | WILL NOT BE g-2 BeamPath | [8 empty] | 0 | 0 | 0 | 0 | 0 | 0 | 0 | 0
D:TOR733 (3100) |  | Toroid-based beam intensity NOT recommeded, because of low intensity (1E7 total sum of both pions and p+) after target at AP0. | [8 empty] | 0 | 0 | 0 | 0 | 0 | 0 | 0 | 0
D/A LINE
D:806TOR (7737) | AP10 | WILL NOT BE g-2 BeamPath | [8 empty] | 0 | 0 | 0 | 0 | 0 | 0 | 0 | 0
D/A Toroid #2 |  | WILL NOT BE g-2 BeamPath | [8 empty] | 0 | 0 | 0 | 0 | 0 | 0 | 0 | 0
Extraction Line to Experimental Hall
Toroid#1 | New Building | Toroid-based beam intensity NOT recommeded, because of low intensity (1E7 total sum of both pions and p+) after target at AP0. | [8 empty] | 0 | 0 | 0 | 0 | 0 | 0 | 0 | 0
Toroid#2 |  | Toroid-based beam intensity NOT recommeded, because of low intensity (1E7 total sum of both pions and p+) after target at AP0. | [8 empty] | 0 | 0 | 0 | 0 | 0 | 0 | 0 | 0
[11 empty] | 22200 | 1406 | 1626 | 1740 | 60 | 130 | 60 | 240
Note on C1: cadornaa: as of adjusted Mu2E scope (12/2011- https://indico.fnal.gov/conferenceDisplay.py?confId=5068)'
Note on D2: cadornaa: if n, then current tunnel will at least be checked.
Note on I2: cadornaa: cabling cost based on $2/Ft for 600ft per cable pull
Note on K4: cadornaa: repurpose crate/control cards from lab; use Alexei's 125MHZ digitizer
Note on K5: cadornaa: repurpose crate/control cards from lab; use Alexei's 125MHZ digitizer
Note on K7: cadornaa: repurpose crate/control cards from lab; use Alexei's 125MHZ digitizer
Note on K8: cadornaa: share front end with F16
Note on K10: cadornaa: repurpose crate/control cards from lab; use Alexei's 125MHZ digitizer
Note on K11: cadornaa: share front end with TOR105B

## MOST_LIKELY (3)
TOROID | LOCATION | NOTES | Task Descriptions ( excludes routine maintenance) | [7 empty] | M&S Costs | LABOR HOURS
|  |  | New Location/Install | New CT | New Ceramic Break | New RC | New Stand/Supports | New Cables | New ConditioningBrd | NEW VME FrontEnd |  | Electrical Engineer | Electrical Technician | Front End Programmer | Machine Shop | ME Support (Drafter, Mech. Enginer, Mech. Tech) | Vauccm/Alignment Crews | EE Support (Schematic, PCB Drafter, Layout)
P1 LINE (PreTarget Transport Line)
I:TOR914 (3100) | MI60N | This assumes the current toroid will NOT need to be moved. For g-2, beam transport to Debuncher delivers 1e12 p+, 120ns long (2.5MHz). | n | n | n | n | n | n | y | n | 3450 | 250 | 290 | 310 | 0 | 0 | 0 | 40
I:TOR902 (3100) | MI62 | This assumes the current toroid will NOT need to be moved. For g-2, beam transport to Debuncher delivers 1e12 p+, 120ns long (2.5MHz). | n | n | n | n | n | n | y | n | 3450 | 250 | 290 | 310 | 0 | 0 | 0 | 40
P2 LINE (PreTarget Transport Line)
I:TORF16 (3100) | F1 | This assumes the current toroid will NOT need to be moved. For g-2, beam transport to Debuncher delivers 1e12 p+, 120ns long (2.5MHz). | n | n | n | n | n | n | y | n | 3450 | 250 | 290 | 310 | 0 | 0 | 0 | 40
P2 Toroid #2 |  | New installation with new ceramic break and CT (3100). | y | y | y | y | y | y | y |  | 12400 | 266 | 315 | 260 | 180 | 130 | 60 | 40
AP1 LINE (PreTarget Transport Line)
M:TR105B (3100) | AP0 | This assumes the current toroid will NOT need to be moved. For g-2, beam transport to Debuncher delivers 1e12 p+, 120ns long (2.5MHz). | n | n | n | n | n | n | y | n | 3450 | 250 | 290 | 310 | 0 | 0 | 0 | 40
M:TOR109 (3100) |  | This assumes the current toroid will NOT need to be moved. For g-2, beam transport to Debuncher delivers 1e12 p+, 120ns long (2.5MHz). The beam goes straight ahead at EB6 to the AP0 target. The beam is then merged back into the AP3 line after the traget vault and transport enclosure. More details are TBD. | n | n | n | n | n | n | y |  | 1200 | 158 | 178 | 240 | 0 | 0 | 0 | 40 | 1
AP3 LINE (PostTarget Transport Line)
D:TOR910 (3100) | AP30 | Toroid-based beam intensity NOT recommeded, because of low intensity (1E7 total sum of both pions and p+) after target at AP0. | [8 empty] | 0 | 0 | 0 | 0 | 0 | 0 | 0 | 0
AP3 Toroid #2 |  | NO 2nd toroid in AP3 beam line | [8 empty] | 0 | 0 | 0 | 0 | 0 | 0 | 0 | 0
AP2 LINE (Abort Line)
D:TOR704 (7737) | AP0 | WILL NOT BE g-2 BeamPath | [8 empty] | 0 | 0 | 0 | 0 | 0 | 0 | 0 | 0
D:724TOR (7737) | AP50 | WILL NOT BE g-2 BeamPath | [8 empty] | 0 | 0 | 0 | 0 | 0 | 0 | 0 | 0
D:TOR733 (3100) |  | Toroid-based beam intensity NOT recommeded, because of low intensity (1E7 total sum of both pions and p+) after target at AP0. | [8 empty] | 0 | 0 | 0 | 0 | 0 | 0 | 0 | 0
D/A LINE
D:806TOR (7737) | AP10 | WILL NOT BE g-2 BeamPath | [8 empty] | 0 | 0 | 0 | 0 | 0 | 0 | 0 | 0
D/A Toroid #2 |  | WILL NOT BE g-2 BeamPath | [8 empty] | 0 | 0 | 0 | 0 | 0 | 0 | 0 | 0
Extraction Line to Experimental Hall
Toroid#1 | New Building | Toroid-based beam intensity NOT recommeded, because of low intensity (1E7 total sum of both pions and p+) after target at AP0. | [8 empty] | 0 | 0 | 0 | 0 | 0 | 0 | 0 | 0
Toroid#2 |  | Toroid-based beam intensity NOT recommeded, because of low intensity (1E7 total sum of both pions and p+) after target at AP0. | [8 empty] | 0 | 0 | 0 | 0 | 0 | 0 | 0 | 0
[11 empty] | 27400 | 1424 | 1653 | 1740 | 180 | 130 | 60 | 240
Note on C1: cadornaa: as of adjusted Mu2E scope (12/2011- https://indico.fnal.gov/conferenceDisplay.py?confId=5068)'
Note on D2: cadornaa: if n, then current tunnel will at least be checked.
Note on I2: cadornaa: cabling cost based on $2/Ft for 600ft per cable pull
Note on K4: cadornaa: repurpose crate/control cards from lab; use Alexei's 125MHZ digitizer
Note on K5: cadornaa: repurpose crate/control cards from lab; use Alexei's 125MHZ digitizer
Note on K7: cadornaa: repurpose crate/control cards from lab; use Alexei's 125MHZ digitizer
Note on K8: cadornaa: share front end with F16
Note on K10: cadornaa: repurpose crate/control cards from lab; use Alexei's 125MHZ digitizer
Note on K11: cadornaa: share front end with TOR105B

## MAXIMUM
TOROID | LOCATION | NOTES | Task Descriptions ( excludes routine maintenance) | [7 empty] | M&S Costs | LABOR HOURS
|  |  | New Location/Install | New CT | New Ceramic Break | New RC | New Stand/Supports | New Cables | New ConditioningBrd | NEW VME FrontEnd |  | Electrical Engineer | Electrical Technician | Front End Programmer | Machine Shop | ME Support (Drafter, Mech. Enginer, Mech. Tech) | Vauccm/Alignment Crews | EE Support (Schematic, PCB Drafter, Layout)
P1 LINE (PreTarget Transport Line)
I:TOR914 (3100) | MI60N | This assumes the current toroid will NOT need to be moved. For g-2, beam transport to Debuncher delivers 1e12 p+, 120ns long (2.5MHz). | n | n | n | y | y | y | y | y | 15100 | 256 | 344 | 310 | 120 | 70 | 0 | 40
I:TOR902 (3100) | MI62 | This assumes the current toroid will NOT need to be moved. For g-2, beam transport to Debuncher delivers 1e12 p+, 120ns long (2.5MHz). | n | n | n | y | y | y | y | y | 15100 | 256 | 344 | 310 | 120 | 70 | 0 | 40
P2 LINE (PreTarget Transport Line)
I:TORF16 (3100) | F1 | This assumes the current toroid will NOT need to be moved. For g-2, beam transport to Debuncher delivers 1e12 p+, 120ns long (2.5MHz). | n | n | n | y | y | y | y | y | 15100 | 256 | 344 | 310 | 120 | 70 | 0 | 40
P2 Toroid #2 |  | New installation with new ceramic break and CT (3100). | y | y | y | y | y | y | y |  | 12400 | 266 | 315 | 260 | 180 | 130 | 60 | 40
AP1 LINE (PreTarget Transport Line)
M:TR105B (3100) | AP0 | This assumes the current toroid will NOT need to be moved. For g-2, beam transport to Debuncher delivers 1e12 p+, 120ns long (2.5MHz). | n | n | n | y | y | y | y | y | 15100 | 256 | 344 | 310 | 120 | 70 | 0 | 40
M:TOR109 (3100) |  | This assumes the current toroid will NOT need to be moved. For g-2, beam transport to Debuncher delivers 1e12 p+, 120ns long (2.5MHz). The beam goes straight ahead at EB6 to the AP0 target. The beam is then merged back into the AP3 line after the traget vault and transport enclosure. More details are TBD. | n | n | n | y | y | y | y |  | 5250 | 164 | 220 | 240 | 120 | 70 | 0 | 40 | 1
AP3 LINE (PostTarget Transport Line)
D:TOR910 (3100) | AP30 | Toroid-based beam intensity NOT recommeded, because of low intensity (1E7 total sum of both pions and p+) after target at AP0. | [8 empty] | 0 | 0 | 0 | 0 | 0 | 0 | 0 | 0
AP3 Toroid #2 |  | NO 2nd toroid in AP3 beam line | [8 empty] | 0 | 0 | 0 | 0 | 0 | 0 | 0 | 0
AP2 LINE (Abort Line)
D:TOR704 (7737) | AP0 | WILL NOT BE g-2 BeamPath | [8 empty] | 0 | 0 | 0 | 0 | 0 | 0 | 0 | 0
D:724TOR (7737) | AP50 | WILL NOT BE g-2 BeamPath | [8 empty] | 0 | 0 | 0 | 0 | 0 | 0 | 0 | 0
D:TOR733 (3100) |  | Toroid-based beam intensity NOT recommeded, because of low intensity (1E7 total sum of both pions and p+) after target at AP0. | [8 empty] | 0 | 0 | 0 | 0 | 0 | 0 | 0 | 0
D/A LINE
D:806TOR (7737) | AP10 | WILL NOT BE g-2 BeamPath | [8 empty] | 0 | 0 | 0 | 0 | 0 | 0 | 0 | 0
D/A Toroid #2 |  | WILL NOT BE g-2 BeamPath | [8 empty] | 0 | 0 | 0 | 0 | 0 | 0 | 0 | 0
Extraction Line to Experimental Hall
Toroid#1 | New Building | Toroid-based beam intensity NOT recommeded, because of low intensity (1E7 total sum of both pions and p+) after target at AP0. | [8 empty] | 0 | 0 | 0 | 0 | 0 | 0 | 0 | 0
Toroid#2 |  | Toroid-based beam intensity NOT recommeded, because of low intensity (1E7 total sum of both pions and p+) after target at AP0. | [8 empty] | 0 | 0 | 0 | 0 | 0 | 0 | 0 | 0
[11 empty] | 78050 | 1454 | 1911 | 1740 | 780 | 480 | 60 | 240
s
Note on C1: cadornaa: as of adjusted Mu2E scope (12/2011- https://indico.fnal.gov/conferenceDisplay.py?confId=5068)'
Note on D2: cadornaa: if n, then current tunnel will at least be checked.
Note on I2: cadornaa: cabling cost based on $2/Ft for 600ft per cable pull
Note on K8: cadornaa: share front end with F16
Note on K11: cadornaa: share front end with TOR105B

## COSTING REFERENCE
NOTE: COSTING BELOW IS BASED ON 1 COMPLETE INTENSITY MONITOR SYSTEM with Pearson 3100. NO SPARES ARE INCLUDED HERE. | [17 empty] | Electrical Engineer | Electrical Technician | Front End Programmer | Machine Shop | ME Support (Drafter, Mech. Enginer, Mech. Tech) | Vauccm/Alignment Crews | EE Support (Schematic, PCB Drafter, Layout)
Task# | Task Name/Description | Comments | Preceeding Task # | Task Duration (Total Days) | Manpower Labor (Total Hours for Crew) |  | Material Services (Purchases/Contracts) | [5 empty] | Description | Row | Column | Column Index | MS | Electrical Engineer | Electrical Technician | FrontEnd Programmer | Machine Shop | ME Support (Drafter/Technician) | Vacuum Alignment Crews | EE Suport (Drafter & PCB Layout)
| CT | [6 empty] | 23 | 173 | 0 | 3050 | CT | New CT | 3 | L | 12 | 3050 | 10 | 3
1 | Specify Current Transformer (CT) | Still awaiting beam layout information | CD-0 | 1 | 4 | Electrical Engineer | [6 empty] | New Stand | 9 | L | 12 | 1500 |  | 12 |  | 60 | 70
2 | Procure current transformers (CT) -3100 Model from Pearson |  | 1 | 20 | 160 | Custom Manufacturer | 3000 | [5 empty] | New Ceramic Break | 15 | L | 12 | 2000 | 4 |  |  | 60
3 | Procure calibration loop components |  | 1 | 0.5 | 2 | Technician | 50 | [5 empty] | New Gap RC | 19 | L | 12 | 150 | 4 | 24 |  | 60
4 | Install calibration loop |  | 2 | 0.5 | 1 | Technician | [6 empty] | New Cables | 23 | L | 12 | 2400 | 2 | 6
5 | Perform benchtests on CT's time/frequency response |  | 4 | 1 | 6 | Electrical Engineer | [6 empty] | New Conditioning Board | 26 | L | 12 | 1050 | 44 | 94 |  |  |  |  | 40
| Stand/Mounting Hardware | [6 empty] | 36 | 142 | 0 | 1500 | Stand/Mounting Hardware | Analog Conditioning (no new board) | 31 | H | 8 | 150 | 44 | 82
6 | Survey and measure exact location/space limitations/etc. of each CT | Still awaiting beam layout information | 1 | 5 | 20 | (ME)Designer Draftsman | 250 | [5 empty] | New Vme | 36 | L | 12 | 9850 | 92 | 124 | 70
7 | Review and update CT mounting stand mechanical drawings | Using Exising Design | 6 | 5 | 20 | (ME)Designer Draftsman | [6 empty] | VME Infrastructure | 38 | H | 8 | 7600 |  | 12
8 | Procure any mounting stand materials/ connectors/ etc. |  | 7 | 3.5 | 12 | Technician | 250 | [5 empty] | New Firmware | 47 | L | 12 | 0 | 50 | 20 | 110
9 | Machine CT housing/mounting stand |  | 8 | 15 | 60 | Machine Shop | 1000 | [5 empty] | New Installation | 52 | L | 12 | 2100 | 88 | 92 | 20 |  | 60 | 60
10 | Build CT mounting stands |  | 9 | 7.5 | 30 | Mechanical Engineer | [6 empty] | Total Cost |  |  |  | 22100 | 294 | 375 | 200 | 120 | 130 | 60 | 40
| Ceramic Break | [6 empty] | 36 | 224 | 0 | 2000 | Ceramic Break | Maintenance | 61 | H | 8 | 150 | 64 | 44 | 20
11 | Specify ceramic break | Still awaiting beam layout information | CD-0 | 1 | 4 | Electrical Engineer | [6 empty] | Repurpose VME |  |  |  | 2250 | 92 | 112 | 70 | 0 | 0 | 0 | 0
12 | Procure ceramic break |  | 11 | 20 | 160 | Custom Manufacturer | 1000
13 | Weld/machine ceramic break in series with a section of beam pipe |  | 12 | 15 | 60 | Machine Shop | 1000
| Gap Impedance Circuit | [6 empty] | 8 | 28 | 0 | 150 | Gap Impedance Circuit
14 | Review and update gap impedance network circuit | Using Exising Design | 11 | 1 | 4 | Electrical Engineer
15 | Procure gap imepedance network circuit parts/connectors etc. | cost will increase if teflon/copper band needed | 14 | 3.5 | 12 | Technician | 150
16 | Build gap impedance network circuit |  | 15 | 3.5 | 12 | Technician
| Signal and Calibration Cables | [6 empty] | 2 | 8 | 0 | 2400 | Signal and Calibration Cables
17 | Specify signal and calibration cables and connectors (1 signal cable + 1 calibration cable per CT) | Still awaiting information about beam layout, penetrations, service buildings, etc.. | CD-0 | 0.5 | 2 | Electrical Engineer
18 | Procure signal and calibration cables and connectors | cost based on $2/ft for 600ft * 2 pulls | 17 | 1.5 | 6 | Technician | 2400
| Analog Conditioning Board | [6 empty] | 39 | 198 | 0 | 1050 | Analog Conditioning Board
19 | Review and update CT analog conditioning circuit | Using Exising Design | 1 | 1 | 4 | Electrical Engineer
20 | Draw schematic of conditioning module/chassis | if not necessary, skip to task #25 | 19 | 5 | 20 | (EE) Designer/Drafter
21 | Layout of conditioning module/chassis |  | 20 | 5 | 20 | (EE) Drafter
22 | Procure conditioning board |  | 21 | 7.5 | 60 | Board Assembler House | 500
23 | Order components for conditioning circuit |  | 21 | 1.5 | 12 | Technician | 150
24 | Order components for chassis, powers supply, etc.. |  | 21 | 1.5 | 12 | Technician | 400
25 | Assembly conditioning circuit/chassis |  | 23 & 24 | 7.5 | 30 | Technician
26 | Test received analog conditioning circuit in lab |  | 25 | 5 | 20 | Electrical Engineer / Technician
27 | Perform benchtests on CT's response with analog conditioning circuit |  | 5 & 26 | 5 | 20 | Electrical Engineer / Technician
| VME Hardware | [6 empty] | 52.5 | 236 | 0 | 9850 | VME Hardware
28 | Specify standard VME components (VME64X crates, TCK decoder, crate controllers, etc.) | Still awaiting information about service building locations etc. | CD-0 | 0.5 | 2 | Electrical Engineer
29 | Order specified standard VME hardware (VME64X crates, TCK decoder, crate controllers, etc.) |  | 28 | 3.5 | 12 | Technician | 7600
30 | Setup VME testbed & test operability of standard VME hardware |  | 29 | 7.5 | 30 | Electrical Engineer / Technician
31 | Review and update VME digitizer board schematic/design/fpga software | Using Exising Design | CD-0 | 5 | 20 | Electrical Engineer
32 | Procure VME digitzer board | Will increase if commerical digitizer used | 31 | 7.5 | 60 | Board Assembler House | 1500
33 | Order components for VME digitizer board | if commerical digitizer used, skip to task #35 | 32 | 3.5 | 12 | Technician | 750
34 | Assembly VME digitizer board |  | 33 | 7.5 | 30 | Technician
35 | Review and update VME digitizer driver software | Using Exising Design unless commerical board used | 34 | 7.5 | 30 | Front End Programmer
36 | Test basic operability/resolution/etc.. of VME digitizer |  | 35 | 5 | 20 | Electrical Engineer / Technician / Front End Programmer
37 | Test operability/resolution/etc.. of VME digitizer with conditioned CT signals |  | 27 & 36 | 5 | 20 | Electrical Engineer / Technician / Front End Programmer
| Front End Software Programming | [6 empty] | 27.5 | 110 | 0 | 0 | Front End Software Programming
38 | Develop digital signal processing for intensity measurements, baseline/droop corrections, etc.. |  | 37 | 7.5 | 30 | Electrical Engineer / Front End Programmer
39 | Test digital signal processing with digitized, conditioned CT signals in lab |  | 38 | 5 | 20 | Electrical Engineer / Technician / Front End Programmer
40 | Develop VME Interface code to Control System |  | 37 | 7.5 | 30 | Front End Programmer
41 | Design and implement control system GUI/Page for intensity measurements & waveform displays |  | 39 & 40 | 7.5 | 30 | Front End Programmer
| Installation & Commissioning | [6 empty] | 87.5 | 244 | 0 | 2100 | Installation & Commissioning
42 | Install CT, ceramic break, & mounting stands in tunnel |  | 4 & 10 & 13 | 21 | 60 | Mechanical Support | 250
43 | Vacuum/Electrical/Alignment testing of tunnel installation |  | 42 | 21 | 60 | Vaccuum/Alignment Crews | 500
44 | Install gap imepedance circuit |  | 16 & 42 | 3.5 | 12 | Electrical Engineer / Technician
45 | Layout rack space in service building | Still awaiting information about service building locations etc. | CD-0 | 3.5 | 12 | Electrical Engineer / Technician
46 | Install VME crate and electronics in designated service building |  | 29 & 45 | 3.5 | 12 | Technician
47 | Pull cables from tunnel location via penetrations to designated service buildings | estimated $100/hr | 18 & 45 | 10.5 | 12 | Contracted electricians | 1200
48 | Terminate both end of pulled cables & check for open/shorts |  | 47 | 3.5 | 12 | Technician
49 | Review tunnel installation: connect cables/CT/electrical isolation/pipe conductiviity etc… |  | 44 & 48 | 3.5 | 12 | Electrical Engineer / Technician
49 | Repair/maintenance CT, ceramic break, & mounting stands in tunnel |  | 41 & 49 | 3.5 | 12 | Electrical Engineer / Technician | 150
50 | Calibrate/test intensity monitor system to verify operability and control system readiness |  | 49 | 7 | 20 | Electrical Engineer / Technician / Front End Programmer
51 | Finalize Intensity Monitoring System Documentation |  | 50 | 7 | 20 | Electrical Engineer

## CURRENT INVENTORY
TOROID |  | TUNNEL HARDWARE | [8 empty] | NOTES
|  | KEY | LOCATION | MODEL | BW | Sensitivity | Toroid ID | PreAmp/Etc?
P1 LINE
| I:TOR914 | TEV-F | Q914C | 3100 | 40-7MHZ | 1 V/A | 3.5" | N | *Model 7737 is a special version of the Pearson 1010.
| I:TOR902 | MI | Q617E | 3100 | 40-7MHZ | 1 V/A | 3.5" | N | SPECIAL 1010 CURRENT
P2 LINE | [8 empty] | TRANSFORMER MODIFIED FOR 1.0 V/A
x4678 @F1 / X3543 @F0 | I:TORF16 | TEV-F | QF16 | 3100 | 40-7MHZ | 1 V/A | 3.5" | N | OUTPUT PER PEARSON ELECTRONICS
AP1 LINE | [8 empty] | Purchased on PO 558088
| M:TR105B |  |  | 3100 | 40-7MHZ | 1 V/A | 3.5" | N | 23 Jun 2004, $2200 each.
| M:TRO109 |  |  | 3100 | 40-7MHZ | 1 V/A | 3.5" | N
AP2 LINE
| D:TOR704 |  | IQ704 | 7737* | 400-7MHz | 1 V/A | 10.75" | N
| D:724TOR |  | IQ724 | 7737* | 400-7MHz | 1 V/A | 10.75" | Special
| D:TOR733 |  | IQ733 | 3100 | 40-7MHZ | 1 V/A | 3.5" | Special
AP3 LINE
| D:TOR910 |  | EQ910 | 3100 | 40-7MHZ | 1 V/A | 3.5" | N
D/A LINE
| D:806TOR |  | TQ806 | 7737* | 400-7MHz | 1 V/A | 10.75" | Very Special
TOROID |  | CABLE TYPES | [5 empty] | CABLE LENGTH
|  | SIGNAL | CALIBRATION | CAMAC | VME | 6V PWR | EXTRA? | (SECONDS) | (FEET)
P1 LINE
| I:TOR914 | Trompeter | Heliax | Black | N/A | N/A | Heliax | 9.72e-07 | 361
| I:TOR902 | Trompeter | Heliax | Black | N/A | N/A | Heliax | 1.44e-06 | 535
P2 LINE
x4678 @F1 / X3543 @F0 | I:TORF16 | Trompeter | Foam RG08 | Black | N/A | N/A | Heliax | 1.08e-06 | 401
AP1 LINE
| M:TR105B | Twinax | RG58
| M:TOR109 | Twinax | RG58
AP2 LINE
| D:TOR704 | Twinax
| D:724TOR | Twinax | Heliax
| D:TOR733 | Twinax
AP3 LINE
| D:TOR910 | Twinax | RG58
D/A LINE
| D:806TOR | Twinax
TOROID |  | LOCATION |  | ELECTRONICS
|  | SERV BLDG | RACK | FPGA CHKSUM | SUBTRACT? | BCD GATE | FULL-SCALE | UNITS
P1 LINE
| I:TOR914 | MI 60N | MI60219 | 192D824.POF | Y | 1e-05 | 10000000000000 | E11
| I:TOR902 | MI 62 | MI62106 | 192D824.POF | Y | 1e-05 | 10000000000000 | E11
P2 LINE
x4678 @F1 / X3543 @F0 | I:TORF16 | F1 | F112 | 192D824.POF | Y | 1e-05 | 10000000000000 | E12
AP1 LINE
| M:TR105B | AP0 | THSBS R1
| M:TRO109 | AP0 | THSBS R1
AP2 LINE
| D:TOR704 | AP0 | THSBS R1
| D:724TOR | AP50 | B51R06
| D:TOR733 | AP50 | B51R06
AP3 LINE
| D:TOR910 | AP30 | B37R03
D/A LINE
| D:806TOR | AP10 | A17R03
TOROID |  | MADC 190 / 290 |  |  |  |  | Digital I/O? | CAMAC C184/284 |  | Timing Channel
|  | CRATE | 12-/14-Bit? | MADC # | SLOT | CHANNEL |  | CRATE | SLOT
P1 LINE
| I:TOR914 | MI $73 | 14 | 38 | 23 | 37 | C184 | MI $72 | 11
| I:TOR902 | MI $6B | 14 | 67 | 23 | 5 | C184 | MI $6B | 2
P2 LINE
x4678 @F1 / X3543 @F0 | I:TORF16 | TEV $F9 | 12 | 54 | 1 | 32 | C184 | TEV $F9 | 5
AP1 LINE
| M:TR105B | Pbar $73 |  |  | 1 | 42,45 |  |  |  | Cr 70, Sl 16, Ch 6
| M:TRO109 | Pbar $73 |  |  | 1 | 43,53 |  |  |  | Cr 70, Sl 16, Ch 7
AP2 LINE
| D:TOR704 | Pbar $73 |  |  | 1 | 44 |  |  |  | Cr 70, Sl 16, Ch 4
| D:724TOR | Pbar $55 |  |  | 1 | 8 |  |  |  | Cr 50, Sl 4, Ch 0
| D:TOR733 | Pbar $55 |  |  | 1 | 9 |  |  |  | Cr 50, Sl 4, Ch 0
AP3 LINE
| D:TOR910 | Pbar $38 |  |  | 1 | 44 |  |  |  | Cr 1B, Sl 4, Ch 6
D/A LINE
| D:806TOR | Pbar $1A |  |  | 1 | 26 |  |  |  | Cr 38, Sl 14, Ch 0

## Constants
Calibration Pulses |  |  |  | Cable Type | v/c
Equivalent | Pulse Width | Frequency Setting | LDF5-50A | 7/8" Heliax | 0.89
1NuMI Batch | 1.6e-06 | 312500 | LDF4-50A | 1/2" Heliax | 0.88
2NuMI Batch | 3.2e-06 | 156250 | LDF2-50 | 3/8" Heliax | 0.88
3NuMI Batch | 4.8e-06 | 104166.6667 | FSJ4-50B | 1/2" Superflex | 0.81
4NuMI Batch | 6.4e-06 | 78125 | FSJ1-50 | 1/4" Superflex | 0.78
5NuMI Batch | 8e-06 | 62500 | LDF4-50A | 1/2" Heliax | 0.88
6NuMI Batch | 9.6e-06 | 52083.3333 | LDF2-50 | 3/8" Heliax | 0.88
7NuMI Batch | 1.12e-05 | 44642.8571 | FSJ4-50B | 1/2" Superflex | 0.81
8NuMI Batch | 1.28e-05 | 39062.5 | FSJ1-50 | 1/4" Superflex | 0.78
1 | 1e-06 | 500000 |  | RG213 | 0.67
2 | 2e-06 | 250000 |  | RG58 | 0.67
3 | 3e-06 | 166666.6667 |  | RG174 | 0.67
4 | 4e-06 | 125000 |  | RG108 | 0.66
5 | 5e-06 | 100000 |  | TWC-78-2 | 0.66
6 | 6e-06 | 83333.3333
7 | 7e-06 | 71428.5714 |  | e_Charge | 1.6022e-19
8 | 8e-06 | 62500 |  | R,wvf gen | 50.54
9 | 9e-06 | 55555.5556
10 | 1e-05 | 50000 |  | Speed of Light
|  |  |  | c (m/s) | 299792458
|  |  |  | c(ft/s) | 983571056.43
|  |  |  | v/c @ 4Gev | 0.71305
|  |  |  | v/c @ 8Gev | 0.99447
|  |  |  | v/c @ 12Gev | 0.99997