## Sheet2
ACNET Device Name | Functional Equivalent Device | Units | Functional Description | Front End | POC
| I:BEAMOF | E12 | (read only) Scaling Offset for main DCCT device
| I:BEAMSF | E12 | (read only) Scaling gain for main DCCT device
| B:CHG1 | E12 | MADC (C290) device sampled by on $10, $11 with 2100usec delay (B:TCHG1) ; Also a BBM device | BOOST1 12 66 | Rich Neswald
| B:CHG2 | E12 | MADC (C290) device sampled by on $10, $11 with 35000 usec delay (B:TCHG2); Also a BBM device | BOOST1 12 66 | Rich Neswald
| B:CHGA | E12 | MADC (C290) device sampled by on $10 with 35000 usec delay (B:TCHGA) | BOOST1 12 66 | Rich Neswald
| B:CHGB | E12 | MADC (C290) device sampled by on $10 with 35000 usec delay (B:TCHGB) | BOOST1 12 66 | Rich Neswald
| B:CHGBBM | E12 | beam budget monitor for CHG0 | BRFICW 10 134 | Mike Kucera
| B:IRMCHG | E12 | intensity thru cycle, sampled at 15 Hz on event $0C ($OC is all booster resets, including $11 and $12). Sample rate - 12.5khz | BLML3 11 102 | Mike Kucera
| B:INJ13/ -14/ -15/ -16/ -17/ -19/ -1A/ -1D | E12 | IRMCHG sampled at injection on specfic event/cycle | BLML3 11 102 | Mike Kucera
| B:EXTR13/ -14/ -15/ -16/ -17/ -19/ -1A/ -1D | E12 | IRMCHG sampled at extraction on specfic event/cycle | BLML3 11 102 | Mike Kucera
| B:BOOEFF | % | Efficiency calculation (Extr/Inj) from IRMCHG; The initial value is at $0C + 26 samples, or 2.08 ms. The final value is at $OC + 443 samples, or 35.44 ms. | BLML3 11 102 | Mike Kucera
| B:EFF13/ -14/ -15/ -16/ -17/ -19/ -1A/ -1D | % | Efficiency calculation from IRMCHG0 ON $13 | BLML3 11 102 | Mike Kucera
| B:BLCHG0/ -2/ -3/ -4/ -5/ -6 /-7/ -D | E15 | Intensity per hour on specific cycles ($10 / $12/$13/ $14/ $15 / $16 / $17 / $1D) | BLML3 11 102 | Mike Kucera
| B:BLPP13 /-14 / -15/ -16/ -17/ -19 / -1C / -1D / -10 | J | Loss per pulse on specific cycles derived from IRMCHG; See "Booster Beam Charge" document for details | BLML3 11 102 | Mike Kucera
| B:HRSUM | E15 | beam intensity per hour, derived from IRMCHG | BLML3 11 102 | Mike Kucera
| B: BPL5MA | Watt | 5min average of beam power loss | BOOST2 12 67 | Rich Neswald
| B:BPL1HA | Watt | 1hr average of beam power loss; See "Beam Energy Loss" document for details | BLLRF2 9 230 | Jianming You
| B: BELOST | KJ | energy loss calculation; See "Beam Energy Loss" document for details | BLLRF2 9 230 | Jianming You

## CHG0 FANOUT USER
B:CHG0 | MCR Booster $B0 MADC7 CH0 |  | No
MCR CNS 2 | MCR Patch Panel |  | Yes
MCR RR4 | MCR Patch Panel | CHG0 Scope display | Yes
IRM BLML3 | BGW G02-RR1-3 | IRMCHG, BEFFxx, CHGBxx, HRSUM, + | Yes
BRFICW | BGW RCC IRM | CHGBBM via S&H | Yes
CHG1 & CHG2 | MCR Booster $B0 MADC7 CH1&2 | Via S&H | No (needs S&H though)
CHGA & CHGB | MCR Booster $B0 N14 C185 | Via NIM modules to C185 | No (needs NIM & Camac modules though)
IPM’s + Fast LM system | BTW local fanout | Cabling to BTW from MCR currently. | Yes
BLLRFO | BLLRF room | Power Loss BPL5MA, BPL1HA, BELOST | Yes