## Mat'ls - New 12-1-22
LBNF EXTRACTION LINE
MI-10 Q-103 thru Q-107 LCW & BUS RETROFIT
LABOR ESTIMATE - NEW - PRELIMINARY DESIGN
MI Cells being modified: | Q-103 - step out | 2 |  | btwn D-102-2 & US Q-103 |  |  |  |  | RFQ
| Q-104 | 2 | [6 empty] | Description | Qnt'y | Each | Total
| Q-105 | 2 | [6 empty] | 1" thread-o-let | 18 | 15.29 | 275.22
| Q-106 | 2 | [6 empty] | 1" nipple | 18 | 2.57 | 46.26
| Q-107 - return back | 2 |  | over end of D-107-2, before Q-108 |  |  |  |  | 1" MNPT x 90 elbow | 18 | 5.12 | 92.16
MI-14 taps | DS end of Q-105 | 2
LBNF PB fill line, new | D-106-2 | 1 | [6 empty] | 2" Sch 10 | 200 | 12.91 | 2582
|  | 13 | [6 empty] | 2" x 45 elbow | 16 | 7.39 | 118.24
[9 empty] | 2" x 90 elbow | 30 | 7.38 | 221.4
[9 empty] | 6" sch10 SS | 500 | 36.69 | 18345
Aisle cross-over extensions |  |  |  | ceiling run= 2" x 10' | 130 | 12.91 | 1678.3 |  | 6 x 6 x 2 Tee | 13 | 183.98 | 2391.74
|  |  |  | wall run = 2" x 4' | 52 | 12.91 | 671.32 |  | 6" x 45 elbow | 2 | 44.47 | 88.94
|  |  |  | 2" x 90 elbow | 16 | 7.38 | 118.08 |  | 6" x 90 elbow | 2 | 63.83 | 127.66
|  |  |  | 2" x 45 elbow | 16 | 7.39 | 118.24
|  |  |  | 2" ball valve | 1 | 300 | 300 |  | 3" Sch 10 | 200 | 20.57 | 4114
[7 empty] | 2885.94 |  | 3" x 45 elbow | 20 | 12.85 | 257
[9 empty] | 3" x 90 elbow | 20 | 14.99 | 299.8
Component taps, to mfld's or header | 9 each S and R | 18 |  | 1" thread-o-let | 18 | 15.29 | 275.22 |  | 6 x 6 x 3 Tee | 20 | 149.1 | 2982
|  |  |  | 1" nipple | 18 | 2.57 | 46.26 |  | 6" cap | 4 | 26.4 | 105.6
|  |  |  | 1" ball valve | 18 | 140 | 2520
|  |  |  | 1" MNPT x 90 elbow | 18 | 5.12 | 92.16 |  | 1" ball valve | 18 | 142.5 | 2565
[7 empty] | 2933.64 |  | 2" ball valve | 13 | 308.34 | 4008.42
Pipe organ Corssover at Q-107 |  |  |  | 3" Sch 10 | 200 | 20.57 | 4114
|  |  |  | 3" x 45 elbow | 20 | 12.85 | 257
|  |  |  | 3" x 90 elbow | 20 | 14.99 | 299.8
|  |  |  | 6 x 6 x 3 Tee | 20 | 149.1 | 2982
|  |  |  | 6" cap | 4 | 26.4 | 105.6
7758.4
6" Header, US End Mods |  |  |  | 6" sch10 SS | 20 | 36.69 | 733.8
|  |  |  | 6" x 90 elbow | 2 | 63.83 | 127.66
|  |  |  | 6" x 45 elbow | 4 | 44.47 | 177.88
1039.34
Hardware |  |  |  | LCW Wall Brackets | 37 | 185 | 6845 | $185 each for PB LCW 2018, spaced at 7', + 2
|  |  |  | Hoses | 26 | 250 | 6500 | Est.
|  |  |  | Manifold Wall Brackets | 39 | 75 | 2925 | Est.
|  |  |  | Bus Wall Brackets | 37 | 25 | 925 | Est.
|  |  |  | Hardware etc, lot | 1 | 2000 | 2000 | Est.
19195
Buswork |  |  |  | Bus Wall Brackets | 37 | 125 | 4625 | Est.
|  |  |  | Bracket Hardware, lot | 1 | 500 | 500 | Est.
|  |  |  | Flag Hardware, lot | 1 | 200 | 200 | Est.
|  |  |  | Insulators | 0 | 0 | 0 | Re-use + stock on hand
|  |  |  | Hoses | 1 | 2000 | 2000 | Est.
|  |  |  | 2-1/8" Make-up Bus | 0 | 0 | 0 | Use existing TeV 2" square bus
|  |  |  | 7/8 x 5/8 x 48" Bus | 10 | 35 | 350 | 5 lb @ $7/lb
|  |  |  | Brazing Consumables, lot | 1 | 1000 | 1000 | Est.
8675
6" Header, full replacement risk |  |  | Header | 6" sch10 SS | 500 | 36.69 | 18345
250' approx length of affected header, R & S |  |  |  | 6" x 90 elbow | 4 | 63.83 | 255.32
|  |  |  | 6" x 45 elbow | 2 | 44.47 | 88.94
|  |  | Taps x 13 | 6 x 6 x 2 Tee | 13 | 183.98 | 2391.74
|  |  |  | 2" x 90 elbow | 13 | 7.38 | 95.94
|  |  |  | 2" ball valve | 13 | 300 | 3900
25076.94
SUMMARY
Aisle cross-over extensions | 2885.94
Component taps, to mfld's or header | 2933.64
Pipe organ Corssover at Q-107 | 7758.4
6" Header, US End Mods | 1039.34
Hardware | 19195
Buswork | 8675
42487.32
6" Header, full replacement risk | 25076.94

## Mat'ls - Quotes
LBNF EXTRACTION LINE
MI-10 Q-103 thru Q-107 LCW & BUS RETROFIT
LABOR ESTIMATE - NEW - PRELIMINARY DESIGN
MI Cells being modified: | Q-103 - step out | 2 |  | btwn D-102-2 & US Q-103
| Q-104 | 2
| Q-105 | 2
| Q-106 | 2 | [5 empty] | RFQ
| Q-107 - return back | 2 |  | over end of D-107-2, before Q-108 |  |  |  | Description | Qnt'y | Each | Total
MI-14 taps | DS end of Q-105 | 2 |  |  | 130 | 12.91 | 1678.3 | 1" thread-o-let | 18 | 15.29 | 275.22
LBNF PB fill line, new | D-106-2 | 1 |  |  | 52 | 12.91 | 671.32 | 1" nipple | 18 | 2.57 | 46.26
Aisle cross-over extensions, ttl req'd |  | 13 |  |  | 16 | 7.38 | 118.08 | 1" MNPT x 90 elbow | 18 | 5.12 | 92.16
[5 empty] | 16 | 7.39 | 118.24
Aisle cross-over extensions |  |  |  | ceiling run= 2" x 10' | 1 | 300 | 300 | 2" Sch 10 | 200 | 12.91 | 2582
|  |  |  | wall run = 2" x 4' |  |  |  | 2" x 45 elbow | 16 | 7.39 | 118.24
|  |  |  | 2" x 90 elbow | 18 | 15.29 | 275.22 | 2" x 90 elbow | 30 | 7.38 | 221.4
|  |  |  | 2" x 45 elbow | 18 | 2.57 | 46.26
|  |  |  | 2" ball valve | 18 | 140 | 2520 | 6" sch10 SS | 500 | 36.69 | 18345
[5 empty] | 18 | 5.12 | 92.16 | 6 x 6 x 2 Tee | 13 | 183.98 | 2391.74
Component taps, to mfld's or header | 9 each S and R | 18 |  | 1" thread-o-let |  |  |  | 6" x 45 elbow | 2 | 44.47 | 88.94
|  |  |  | 1" nipple |  |  |  | 6" x 90 elbow | 2 | 63.83 | 127.66
|  |  |  | 1" ball valve | 200 | 20.57 | 4114
|  |  |  | 1" MNPT x 90 elbow | 20 | 12.85 | 257 | 3" Sch 10 | 200 | 20.57 | 4114
[5 empty] | 20 | 14.99 | 299.8 | 3" x 45 elbow | 20 | 12.85 | 257
[5 empty] | 20 | 149.1 | 2982 | 3" x 90 elbow | 20 | 14.99 | 299.8
Pipe Organ Crossover at Q-107 |  |  |  | 3" Sch 10 | 4 | 26.4 | 105.6 | 6 x 6 x 3 Tee | 20 | 149.1 | 2982
|  |  |  | 3" x 45 elbow |  |  |  | 6" cap | 4 | 26.4 | 105.6
3" x 90 elbow
|  |  |  | 6 x 6 x 3 Tee | 20 | 36.69 | 733.8 | 1" ball valve | 18 | 142.5 | 2565
|  |  |  | 6" cap | 2 | 63.83 | 127.66 | 2" ball valve | 13 | 308.34 | 4008.42
[5 empty] | 4 | 44.47 | 177.88
6" Header, US End Mods |  |  |  | 6" sch10 SS
6" x 90 elbow
6" x 45 elbow
[5 empty] | 500 | 36.69 | 18345
[5 empty] | 4 | 63.83 | 255.32
[5 empty] | 2 | 44.47 | 88.94
6" Header, full replacement risk |  |  |  |  | 13 | 183.98 | 2391.74
250' approx length of affected header, R & S |  |  | Header | 6" sch10 SS | 13 | 7.38 | 95.94
|  |  |  | 6" x 90 elbow | 13 | 300 | 3900
6" x 45 elbow
|  |  | Taps x 13 | 6 x 6 x 2 Tee
2" x 90 elbow
2" ball valve
688.82/gal
742.80/gal
965.26/gal
QUOTES FOR RECENT HOSE PURCHASES,
NO EXACT MATCHES, USED TO FORM
EDUCATED ESTIMATES

## Mat'ls - old
LBNF EXTRACTION LINE
MI-10 Q-103 thru Q-107 LCW & BUS RETROFIT
LABOR ESTIMATE - OLD
Pre-2019 |  |  |  |  | 2022 Update
Materials | 30000 | 30000
6" pipe | on hand ? | 500 | guess |  | 40' to make up 6" ends/transitions, if necessary
2" manifold, pipe | on hand ? | 500 | guess |  | 4 quads x 10' x 2 = 160'
Hdr crossover, 3" pipe |  |  |  |  | 2 runs x 5 pipes each x 10'/pipe =100'
Hdr crossover, 3" 45 elbow |  |  |  |  | 2 runs x 5 pipes each x 1/pipe = 10
Hdr crossover, 3" 90 elbow |  |  |  |  | 2 runs x 5 pipes each x 2/pipe = 20
Hdr crossover, 6" x 3" tee |  |  |  |  | 2 runs x 5 pipes each x 2/pipe = 20 | could use T-drill ends
Hdr crossover, 6" pipe cap |  |  |  |  | 2 runs x 2 each = 4
Mfld extension, 2" pipe |  |  |  |  | 2 runs x 5 pipes each x 14'/pipe =140'
Mfld extension, 2" 90 elbow |  |  |  |  | 2 runs x 5 pipes each x 2/pipe = 20
Misc Fittings |  | 1000 | guess
LCW brackets @ 7' + 2 | 240'/7' = 35, + 2 = 37 | 7400 | 37 * 200 = 7400 | $185 each for PB LCW 2018
Hardware, Clamps, etc |  | 500 | guess
Hoses |  | 1000 | guess |  | re-use but replace w/ new
Bus, 1"x4" or 2-5/8"D |  | 6000 | guess | $90/ft for quantity | Re-use
Bus, 2-1/8"D |  | 4000 | guess | $50/ft for quantity | As needed for mods, re-routing, flags, 100', use 2" sq Tevatron bus
Bus Flags |  | 6000 | guess |  | dipoles - 10 pair - what can we re-use?
Bus candy canes |  |  |  |  | 5 quadrupoles, 2 each x 5' = 50', 7/8OD x 1/8W
Hardware, Clamps, etc |  | 1000 | guess
Hoses |  | 2000 | guess |  | re-use but replace w/ new
29900
this hasn't been updated in ages