## MAP stages
Parameters for NF and MC with Proton Driver at 3 and 8 GeV | [8 empty] | Generally Useful Constants
CMA | 2013-04-25 | DRAFT | [6 empty] | pi | 3.1416 |  | p
[9 empty] | e | 1.6022e-19 | C | proton charge
Purpose | L3NF | NF | L2HF | HF | MC1.5TeV | MC3TeV | Units |  | c | 299800000 | m/sec | speed of light
Ek | 3 | 3 | 3 | 8 | 8 | 8 | GeV | kinetic energy | mp | 0.93827 | GeV | proton mass
Pb | 1 | 3 | 3 | 4 | 4 | 4 | MW | Proton beam power | mpi | 0.13957 | GeV | pion mass
parr | 70 | 70 | 30 | 15 | 15 | 12 | Hz | Proton accelerator rep rate | mmu | 0.10566 | GeV | muon mass
npbpc | 2 | 4 | 4 | 4 | 4 | 4 |  | no. p bunches formed per accel. cycle | me | 0.000511 | GeV | electron mass
nar | 2 | 4 | 4 | 4 | 1 | 1 |  | no. of accumulator rings | rp | 1.535e-18 | m | proton "radius"
nbr* | 0 | 0 | 0 | 1 | 1 | 1 |  | no. of buncher rings | rmu | 1.3631e-17 |  | muon "radius"
ncp | 1 | 1 | 1 | 1 | 4 | 4 |  | no. of combiner paths | taumu | 2.2e-06 | sec | muon proper lifetime
nmcppc | 1 | 1 | 1 | 1 | 1 | 1 |  | no. of mu cycles per proton acc. cycle
npbc | 2 | 4 | 4 | 4 | 4 | 4 |  | no. of p bunches combined per mu cycle
marr | 70 | 70 | 30 | 15 | 15 | 12 |  | muon accelerators rep rate
*If nbr=0, then bunch shortening occurs in the accumulator ring(s)
Parameters at Production Target | [8 empty] | Proton Beam Kinematics
sigmax | 2.5 | 2 | 2 | 2 | 2 | 2 | mm | rms H and V beam size | Et | 3.9383 | 3.9383 | 3.9383 | 8.9383 | 8.9383 | 8.9383 | GeV | total energy
sigmat | 3e-09 | 3e-09 | 3e-09 | 3e-09 | 3e-09 | 3e-09 | sec | rms bunch length | mom | 3.8249 | 3.8249 | 3.8249 | 8.8889 | 8.8889 | 8.8889 | GeV/c | momentum
frep | 70 | 70 | 30 | 15 | 15 | 12 | Hz | Bunches/sec delivered to target | beta | 0.97121 | 0.97121 | 0.97121 | 0.99448 | 0.99448 | 0.99448
dtrgt | 10 | 10 | 10 | 10 | 10 | 10 | mm | diameter of mercury jet | gamma | 4.1974 | 4.1974 | 4.1974 | 9.5263 | 9.5263 | 9.5263
thbmt | 30 | 30 | 30 | 30 | 30 | 30 | mr | angle of beam on target | bg | 4.0765 | 4.0765 | 4.0765 | 9.4737 | 9.4737 | 9.4737
Leff | 0.33333 | 0.33333 | 0.33333 | 0.33333 | 0.33333 | 0.33333 | m | effective length of target | bgg | 17.1106 | 17.1106 | 17.1106 | 90.2492 | 90.2492 | 90.2492
beta_tgt | 1 | 0.33333 | 0.33333 | 1 | 1 | 1 | m | beta fcn at target center | bbggg | 69.7514 | 69.7514 | 69.7514 | 854.9925 | 854.9925 | 854.9925
epsrg | 6.25 | 12 | 12 | 4 | 4 | 4 | pi mm-mr | rms geometrical emittance
sigthta | 2.5 | 6 | 6 | 2 | 2 | 2 | mrad | rms proj angular spread at target
epsn95 | 152.8689 | 293.5083 | 293.5083 | 227.3683 | 227.3683 | 227.3683 | pi mm-mr | norm. emit. with 95% of beam
Beam Intensity
Iav | 0.33333 | 1 | 1 | 0.5 | 0.5 | 0.5 | mA | average current
fduty | 0.33333 | 1 | 1 | 0.1 | 0.1 | 0.1 |  | macro duty factor
Ipk | 1 | 1 | 1 | 5 | 5 | 5 | mA | avg current during pulse
Npdot | 2.0805e+15 | 6241418050181001 | 6241418050181001 | 3.1207e+15 | 3.1207e+15 | 3.1207e+15 | /sec | protons/sec
Npcyc | 2.9721e+13 | 8.9163e+13 | 2.0805e+14 | 2.0805e+14 | 2.0805e+14 | 2.6006e+14 |  | protons/cycle
Np | 1.4861e+13 | 2.2291e+13 | 5.2012e+13 | 5.2012e+13 | 5.2012e+13 | 6.5015e+13 |  | protons/bunch
Accumulator Ring Parameters
B | 1.8 | 1.8 | 1.8 | 1.8 | 1.8 | 1.8 | T | dipole field
rho | 7.0878 | 7.0878 | 7.0878 | 16.4719 | 16.4719 | 16.4719 | m | Bending radius
fp | 0.5 | 0.5 | 0.5 | 0.5 | 0.5 | 0.5 |  | Dipole packing factor
R | 14.1756 | 14.1756 | 14.1756 | 32.9438 | 32.9438 | 32.9438 | m | Average radius
C | 89.0681 | 89.0681 | 89.0681 | 206.9918 | 206.9918 | 206.9918 | m | Circumference
BunAcc | 0.5 | 0.3 | 0.3 | 0.5 | 0.5 | 0.5 |  | Bunching factor in Accumulator
sigtAcc | 4.4153e-08 | 2.6492e-08 | 2.6492e-08 | 1.0021e-07 | 2.5052e-08 | 2.5052e-08 | sec | rms bun len in Accumulator
sigtratio | 14.7176 | 8.8306 | 8.8306 | 33.403 | 8.3508 | 8.3508 |  | bun len red factor in Buncher
DNuAcc | -0.0083278 | -0.010843 | -0.0020641 | -0.0037154 | -0.0037154 | -0.0046443 |  | Laslett tune shift in Accumulator
BunBun | 0.024583 | 0.024583 | 0.025172 | 0.010831 | 0.10376 | 0.10376 |  | Bunching factor in Buncher
DNuBun | -0.16938 | -0.13233 | -0.0246 | -0.17151 | -0.017905 | -0.022381 |  | Laslett tune shift in Buncher
Muon Facilities
Muon Ring Geometry
K | 4 | 4 | 63 | 63 | 750 | 1500 | GeV | Kin. Energy of muon storage ring | Muon Beam Kinematics
B | 8 | 8 | 8 | 8 | 6.5 | 6.5 | Tesla | Avg Dipole field in the arcs | Et | 4.1057 | 4.1057 | 63.1057 | 63.1057 | 750.1057 | 1500.1057
Rarc | 1.7113 | 1.7113 | 26.3115 | 26.3115 | 384.9262 | 769.7981 | meters | Avg. radius of each arc | mom | 4.1043 | 4.1043 | 63.1056 | 63.1056 | 750.1057 | 1500.1057
Narcs | 2 | 2 | 2 | 2 | 2 | 2 |  | No. of arcs | beta | 0.99967 | 0.99967 | 1 | 1 | 1 | 1
Lstr | 470 | 470 | 50 | 50 | 100 | 100 | meters | Length of each "physics" straight | gamma | 38.858 | 38.858 | 597.2634 | 597.2634 | 7099.374 | 14197.748
Nstrs | 2 | 2 | 2 | 2 | 2 | 2 |  | No of physics straights | bg | 38.8451 | 38.8451 | 597.2626 | 597.2626 | 7099.3739 | 14197.748
Ccalc | 950.7522 | 950.7522 | 265.3202 | 265.3202 | 2618.5625 | 5036.7844 | meters | Circumference
Cofficial | 1190 | 1190 | 300 | 300 | 2500 | 4400 | meters | Circumference | bgg | 1509.4437 | 1509.4437 | 356723.088 | 356723.088 | 50401110.6795 | 201576047.7221
Fdecay | 0.39496 | 0.39496 | 0.16667 | 0.16667 | 0.04 | 0.022727 |  | Fraction decaying in one straight | bbggg | 58634.5281 | 58634.5281 | 213057351.4499 | 213057351.4499 | 357816331135.6816 | 2.8619e+12
Frev | 251849.3347 | 251932.42 | 999331.9326 | 999331.9326 | 119919.9988 | 68136.3635 | 1/sec | Revolution frequency
Trev | 3.9706e-06 | 3.9693e-06 | 1.0007e-06 | 1.0007e-06 | 8.3389e-06 | 1.4676e-05 | sec | Revolution time
Intensity and Luminosity
Mu/p | 0.02 | 0.02 | 0.02 | 0.08 | 0.08 | 0.08 |  | ratio of useful Nmu to Np
Fsurvive | 0.25 | 0.5 | 0.3 | 0.24 | 0.12 | 0.12 |  | Fraction surviving cool + accel
Nmu | 594420766683.9048 | 1.7833e+12 | 4.1609e+12 | 1.6644e+13 | 1.6644e+13 | 2.0805e+13 |  | Muons/cycle after front end
Nmu*Fsur | 148605191670.9762 | 891631150025.8573 | 1.2483e+12 | 3.9945e+12 | 1.9973e+12 | 2.4966e+12 |  | No. muons/cycle surviving cool + accel
Nmust/y | 2.0805e+20 | 1.2483e+21 | 7.4897e+20 | 1.1984e+21 | 5.9918e+20 | 5.9918e+20 |  | No. stored muons/year
Nudpc | 58692806794.4192 | 352156840766.5151 | [5 empty] | No. useful decays/cycle
Nudps | 4.1085e+12 | 2.4651e+13 | [5 empty] | No. useful decays/sec
Nudpy | 8.217e+19 | 4.9302e+20 | [5 empty] | No. useful decays/yr
beta star |  |  | 3.3 | 1.7 | 1 | 0.5 | cm | envelope fcn at IR
hrgl factor |  |  | 0.8 | 0.4 | 0.82 | 0.82 |  | hourglass factor
epsnr |  |  | 0.0004 | 0.0002 | 2.5e-05 | 2.5e-05 | meters | Norm. rms emittance
Linit |  |  | 4.4855e+32 | 8.9161e+33 | 8.8643e+34 | 3.1476e+35 | 1/cm2sec | Initial luminosity
Lavg |  |  | 8.8407e+30 | 8.7866e+31 | 1.0384e+34 | 5.8989e+34 | 1/cm2sec | Average Luminosity
DnuBB |  |  | 0.0033852 | 0.021665 | 0.08666 | 0.10832 |  | Beam-beam tune shift
Official lum | 9.4e+19 | 5.6e+20 | 1.7e+31 | 8e+31 | 1.25e+34 | 4.4e+34
Ratio Est/off | 0.87415 | 0.88039 | 0.52004 | 1.0983 | 0.83068 | 1.3407

## Scenarios
Parameters for NF and MC with Proton Driver at 3 and 8 GeV | [7 empty] | Scenario A = Entry-level 3-GeV system |  |  | Generally Useful Constants
CMA | 2013-03-18 |  | DRAFT |  |  |  |  | Scenario B= High-Performance 3-GeV system |  |  | pi | 3.1416 |  | p
Scenario | A |  | B |  |  | C |  | Scenario C = Baseline 8-GeV 4 MW system |  |  | e | 1.6022e-19 | C | proton charge
Purpose | NF | MC | NF | MC | MC | NF | MC | Units |  |  | c | 299800000 | m/sec | speed of light
Ek | 3 | 3 | 3 | 3 | 3 | 8 | 8 | GeV | kinetic energy |  | mp | 0.93827 | GeV | proton mass
Pb | 1 | 1 | 3 | 3 | 3 | 4 | 4 | MW | Proton beam power |  | mpi | 0.13957 | GeV | pion mass
parr | 70 | 30 | 70 | 30 | 30 | 15 | 15 | Hz | Proton accelerator rep rate |  | mmu | 0.10566 | GeV | muon mass
npbpc | 2 | 4 | 4 | 4 | 4 | 4 | 4 |  | no. p bunches formed per accel. cycle |  | me | 0.000511 | GeV | electron mass
nar | 2 | 4 | 4 | 4 | 4 | 1 | 1 |  | no. of accumulator rings |  | rp | 1.535e-18 | m | proton "radius"
nbr* | 0 | 0 | 0 | 0 | 0 | 1 | 1 |  | no. of buncher rings |  | rmu | 1.3631e-17 |  | muon "radius"
ncp | 1 | 1 | 1 | 1 | 1 | 1 | 4 |  | no. of combiner paths |  | taumu | 2.2e-06 | sec | muon proper lifetime
nmcppc | 1 | 1 | 1 | 1 | 1 | 4 | 1 |  | no. of mu cycles per proton acc. cycle
npbc | 2 | 4 | 4 | 4 | 4 | 1 | 4 |  | no. of p bunches combined per mu cycle
marr | 70 | 30 | 70 | 30 | 30 | 60 | 15 |  | muon accelerators rep rate
*If nbr=0, then bunch shortening occurs in the accumulator ring(s)
Parameters at Production Target | [10 empty] | Proton Beam Kinematics
sigmax | 2.5 | 2.5 | 2 | 2 | 2 | 2 | 2 | mm | rms H and V beam size |  | Et | 3.9383 | 3.9383 | 3.9383 | 3.9383 | 3.9383 | 8.9383 | 8.9383 | GeV | total energy
sigmat | 3e-09 | 3e-09 | 3e-09 | 3e-09 | 3e-09 | 3e-09 | 3e-09 | sec | rms bunch length |  | mom | 3.8249 | 3.8249 | 3.8249 | 3.8249 | 3.8249 | 8.8889 | 8.8889 | GeV/c | momentum
frep | 70 | 30 | 70 | 30 | 30 | 60 | 15 | Hz | Bunches/sec delivered to target |  | beta | 0.97121 | 0.97121 | 0.97121 | 0.97121 | 0.97121 | 0.99448 | 0.99448
dtrgt | 10 | 10 | 10 | 10 | 10 | 10 | 10 | mm | diameter of mercury jet |  | gamma | 4.1974 | 4.1974 | 4.1974 | 4.1974 | 4.1974 | 9.5263 | 9.5263
thbmt | 30 | 30 | 30 | 30 | 30 | 30 | 30 | mr | angle of beam on target |  | bg | 4.0765 | 4.0765 | 4.0765 | 4.0765 | 4.0765 | 9.4737 | 9.4737
Leff | 0.33333 | 0.33333 | 0.33333 | 0.33333 | 0.33333 | 0.33333 | 0.33333 | m | effective length of target |  | bgg | 17.1106 | 17.1106 | 17.1106 | 17.1106 | 17.1106 | 90.2492 | 90.2492
beta_tgt | 1 | 1 | 0.33333 | 0.33333 | 0.33333 | 1 | 1 | m | beta fcn at target center |  | bbggg | 69.7514 | 69.7514 | 69.7514 | 69.7514 | 69.7514 | 854.9925 | 854.9925
epsrg | 6.25 | 6.25 | 12 | 12 | 12 | 4 | 4 | pi mm-mr | rms geometrical emittance
sigthta | 2.5 | 2.5 | 6 | 6 | 6 | 2 | 2 | mrad | rms proj angular spread at target
epsn95 | 152.8689 | 152.8689 | 293.5083 | 293.5083 | 293.5083 | 227.3683 | 227.3683 | pi mm-mr | norm. emit. with 95% of beam
Beam Intensity
Iav | 0.33333 | 0.33333 | 1 | 1 | 1 | 0.5 | 0.5 | mA | average current
fduty | 0.33333 | 0.33333 | 1 | 1 | 1 | 0.1 | 0.1 |  | macro duty factor
Ipk | 1 | 1 | 1 | 1 | 1 | 5 | 5 | mA | avg current during pulse
Npdot | 2.0805e+15 | 2.0805e+15 | 6241418050181001 | 6241418050181001 | 6241418050181001 | 3.1207e+15 | 3.1207e+15 | /sec | protons/sec
Npcyc | 2.9721e+13 | 6.9349e+13 | 8.9163e+13 | 2.0805e+14 | 2.0805e+14 | 2.0805e+14 | 2.0805e+14 |  | protons/cycle
Np | 1.4861e+13 | 1.7337e+13 | 2.2291e+13 | 5.2012e+13 | 5.2012e+13 | 5.2012e+13 | 5.2012e+13 |  | protons/bunch
Accumulator Ring Parameters
B | 1.8 | 1.8 | 1.8 | 1.8 | 1.8 | 1.8 | 1.8 | T | dipole field
rho | 7.0878 | 7.0878 | 7.0878 | 7.0878 | 7.0878 | 16.4719 | 16.4719 | m | Bending radius
fp | 0.5 | 0.5 | 0.5 | 0.5 | 0.5 | 0.5 | 0.5 |  | Dipole packing factor
R | 14.1756 | 14.1756 | 14.1756 | 14.1756 | 14.1756 | 32.9438 | 32.9438 | m | Average radius
C | 89.0681 | 89.0681 | 89.0681 | 89.0681 | 89.0681 | 206.9918 | 206.9918 | m | Circumference
BunAcc | 0.5 | 0.5 | 0.3 | 0.3 | 0.3 | 0.5 | 0.5 |  | Bunching factor in Accumulator
sigtAcc | 4.4153e-08 | 4.4153e-08 | 2.6492e-08 | 2.6492e-08 | 2.6492e-08 | 2.5052e-08 | 2.5052e-08 | sec | rms bun len in Accumulator
sigtratio | 14.7176 | 14.7176 | 8.8306 | 8.8306 | 8.8306 | 8.3508 | 8.3508 |  | bun len red factor in Buncher
DNuAcc | -0.0083278 | -0.0097158 | -0.010843 | -0.025301 | -0.025301 | -0.0037154 | -0.0037154 |  | Laslett tune shift in Accumulator
BunBun | 0.024583 | 0.024583 | 0.024583 | 0.024583 | 0.024583 | 0.010831 | 0.010831 |  | Bunching factor in Buncher
DNuBun | -0.16938 | -0.19761 | -0.13233 | -0.30877 | -0.30877 | -0.17151 | -0.17151 |  | Laslett tune shift in Buncher
Muon Facilities
Muon Ring Geometry
K | 4 | 63 | 4 | 63 | 750 | 4 | 750 | GeV | Kin. Energy of muon storage ring |  | Muon Beam Kinematics
B | 8 | 8 | 8 | 8 | 6.5 | 8 | 6.5 | Tesla | Avg Dipole field in the arcs |  | Et | 4.1057 | 63.1057 | 4.1057 | 63.1057 | 750.1057 | 4.1057 | 750.1057
Rarc | 1.7113 | 26.3115 | 1.7113 | 26.3115 | 384.9262 | 1.7113 | 384.9262 | meters | Avg. radius of each arc |  | mom | 4.1043 | 63.1056 | 4.1043 | 63.1056 | 750.1057 | 4.1043 | 750.1057
Narcs | 2 | 2 | 2 | 2 | 2 | 2 | 2 |  | No. of arcs |  | beta | 0.99967 | 1 | 0.99967 | 1 | 1 | 0.99967 | 1
Lstr | 50 | 50 | 50 | 50 | 100 | 50 | 100 | meters | Length of each "physics" straight |  | gamma | 38.858 | 597.2634 | 38.858 | 597.2634 | 7099.374 | 38.858 | 7099.374
Nstrs | 2 | 2 | 2 | 2 | 2 | 2 | 2 |  | No of physics straights |  | bg | 38.8451 | 597.2626 | 38.8451 | 597.2626 | 7099.3739 | 38.8451 | 7099.3739
C | 110.7522 | 265.3202 | 110.7522 | 265.3202 | 2618.5625 | 110.7522 | 2618.5625 | meters | Circumference |  | bgg | 1509.4437 | 356723.088 | 1509.4437 | 356723.088 | 50401110.6795 | 1509.4437 | 50401110.6795
Fdecay | 0.45146 | 0.18845 | 0.45146 | 0.18845 | 0.038189 | 0.45146 | 0.038189 |  | Fraction decaying in one straight |  | bbggg | 58634.5281 | 213057351.4499 | 58634.5281 | 213057351.4499 | 357816331135.6816 | 58634.5281 | 357816331135.6816
Frev | 2706047.5525 | 1129953.8087 | 2706047.5525 | 1129953.8087 | 114490.2952 | 2706047.5525 | 114490.2952 | 1/sec | Revolution frequency
Trev | 3.6954e-07 | 8.8499e-07 | 3.6954e-07 | 8.8499e-07 | 8.7344e-06 | 3.6954e-07 | 8.7344e-06 | sec | Revolution time
Intensity and Luminosity
Mu/p | 0.02 | 0.02 | 0.02 | 0.02 | 0.02 | 0.08 | 0.08 |  | ratio of useful Nmu to Np
Fsurvive | 0.25 | 0.3 | 0.5 | 0.3 | 0.12 | 0.5 | 0.12 |  | Fraction surviving cool + accel
Nmu | 594420766683.9048 | 1.387e+12 | 1.7833e+12 | 4.1609e+12 | 4.1609e+12 | 4.1609e+12 | 1.6644e+13 |  | Muons/cycle after front end
Nmu*Fsur | 148605191670.9762 | 416094536678.7333 | 891631150025.8573 | 1.2483e+12 | 499313444014.48 | 2.0805e+12 | 1.9973e+12 |  | No. muons/cycle surviving cool + accel
Nudpc | 67089049847.2147 |  | 402534299083.2884 |  |  | 939246697861.0062 |  |  | No. useful decays/cycle
Nudps | 4.6962e+12 |  | 2.8177e+13 |  |  | 5.6355e+13 |  |  | No. useful decays/sec
Nudpy | 9.3925e+19 |  | 5.6355e+20 |  |  | 1.1271e+21 |  |  | No. useful decays/yr
beta star |  | 1.5 |  | 1.5 | 1 |  | 1 | cm | envelope fcn at IR | (Higgs factories would benefit greatly from plasma lenses at the IRs)
hrgl factor |  | 0.8 |  | 0.8 | 0.82 |  | 0.82 |  | hourglass factor
epsnr |  | 0.0002 |  | 0.0002 | 2.5e-05 |  | 2.5e-05 | meters | Norm. rms emittance
Linit |  | 2.4795e+32 |  | 2.2316e+33 | 5.2893e+33 |  | 8.4629e+34 | 1/cm2sec | Initial luminosity
Lavg |  | 4.8871e+30 |  | 4.3984e+31 | 1.2392e+33 |  | 9.9134e+33 | 1/cm2sec | Average Luminosity
DnuBB |  | 0.0022568 |  | 0.0067703 | 0.021665 |  | 0.08666 |  | Beam-beam tune shift